## WaterQualityDiscreteForSiteCros
[24 empty] | BOD 5 day (tot) ¦ mg/L |  | Chlorophyll a (by vol) ¦ mg/L |  | Cl (sol) ¦ mg/L |  | Coliform fae (c/100ml) ¦ ct/100mL |  | Colour (true) ¦ Hu |  | Cond uncomp (lab) ¦ uS/cm |  | Faecal strept (presump) ¦ CFU/dL |  | N (org) ¦ mg/L |  | N (sum sol ox) {NOx-N, TON} ¦ mg/L |  | N (tot kjel) {TKN} ¦ mg/L |  | N (tot) {TN, pTN} ¦ mg/L |  | NH3-N/NH4-N (sol) ¦ mg/L |  | NO2-N (sol) ¦ mg/L |  | NO3-N (sol) ¦ mg/L |  | O - DO ¦ mg/L |  | Oxy dis conc (lab) ¦ mg/L |  | Oxy dis sat (lab) ¦ % |  | P (tot) {TP, pTP} ¦ mg/L |  | pH ¦ no units |  | PO4-P (sol react) {SRP, FRP} ¦ mg/L |  | Temperature (in situ) ¦ deg C |  | Temperature (lab test) ¦ deg C |  | Turbidity (NTU) ¦ NTU
Site Ref | Collected Date Time | Collect Time | Collect Date | Collect Month | Collect Year | Collect Date (Known Accuracy) | Sample ID | Project Code | Project Site Ref | Sample Number | Collection Method | Sample Type | Depth Measurement Point | Sample Depths M | Sample Matrix | Collection Device | Collection Frequency | Data Source | Sample Comment | Security Level | Lab Sample No | Field Sample Ref | COC No | Reading Value | Quality | Reading Value | Quality | Reading Value | Quality | Reading Value | Quality | Reading Value | Quality | Reading Value | Quality | Reading Value | Quality | Reading Value | Quality | Reading Value | Quality | Reading Value | Quality | Reading Value | Quality | Reading Value | Quality | Reading Value | Quality | Reading Value | Quality | Reading Value | Quality | Reading Value | Quality | Reading Value | Quality | Reading Value | Quality | Reading Value | Quality | Reading Value | Quality | Reading Value | Quality | Reading Value | Quality | Reading Value | Quality
6161086 | 1985-03-27 12:00 | 12:00:00 | 1985-03-27 | 3 | 1985 | 27-MAR-1985 12:00:00 (unknown accuracy) | 3468725 | WA-S-SWRISHIST | 6161086 | 698716 | Grab sample | Profile | Water surface level | 0 | Water sample | Container | Unknown | WIN |  | Unrestricted |  |  | RS06558-1985 | 220 |  | 0.003 |  | 6550 |  |  |  | 23 | [7 empty] | <0.02 |  | 0.76 |  |  |  | 0.06 | [7 empty] | 7.1 |  | 93 |  | 0.04 |  | 8.2 |  | <0.01 |  | 26.4 |  |  |  | 1.5
6161086 | 1985-10-23 12:00 | 12:00:00 | 1985-10-23 | 10 | 1985 | 23-OCT-1985 12:00:00 (unknown accuracy) | 3468742 | WA-S-SWRISHIST | 6161086 | 698717 | Grab sample | Profile | Water surface level | 0 | Water sample | Container | Unknown | WIN |  | Unrestricted |  |  | RS06556-1985 | <200 |  | 0.002 |  | 2370 |  |  |  | 63 | [7 empty] | 0.08 |  | 0.56 |  |  |  | 0.08 | [7 empty] | 5.4 |  | 59 |  | 0.04 |  | 7.8 |  | 0.02 |  | 19 |  |  |  | 2.4
6161836 | 1985-03-27 12:00 | 12:00:00 | 1985-03-27 | 3 | 1985 | 27-MAR-1985 12:00:00 (unknown accuracy) | 3648559 | WA-S-SWRISHIST | 6161836 | 725933 | Grab sample | Profile | Water surface level | 0 | Water sample | Container | Unknown | WIN |  | Unrestricted |  |  | RS06558-1985 | 2 |  | 0.01 |  | 200 |  |  |  | 37 | [7 empty] | 0.03 |  | 0.42 |  |  |  | 0.06 | [7 empty] | 3.7 |  | 43 |  | 0.07 |  | 8.4 |  | 0.07 |  | 23 |  |  |  | 1.9
6161836 | 1985-10-23 12:00 | 12:00:00 | 1985-10-23 | 10 | 1985 | 23-OCT-1985 12:00:00 (unknown accuracy) | 3648576 | WA-S-SWRISHIST | 6161836 | 725934 | Grab sample | Profile | Water surface level | 0 | Water sample | Container | Unknown | WIN |  | Unrestricted |  |  | RS06556-1985 | 5.4 |  | 0.004 |  | 221 |  |  |  | 140 | [7 empty] | 0.47 |  | 1.1 |  |  |  | 0.07 | [7 empty] | 7 |  | 72 |  | 0.11 |  | 8.2 |  | 0.09 |  | 17.5 |  |  |  | 5.8
6162519 | 1985-03-26 12:00 | 12:00:00 | 1985-03-26 | 3 | 1985 | 26-MAR-1985 12:00:00 (unknown accuracy) | 3695767 | WA-S-SWRISHIST | 6162519 | 734609 | Grab sample | Standard | (none) |  | Water sample | Container | Unknown | WIN |  | Unrestricted |  |  | RS06233-1985 |  |  | 0.008 |  | 560 |  | 30 |  |  |  | 2200 |  | 0 |  | 0.55 | [5 empty] | 0.55 |  | <0.05 |  | <0.05 |  | <0.05 |  | 8.9 | [5 empty] | 1.3 |  | 8 |  |  |  | 25 |  | 25
6162519 | 1985-09-24 12:00 | 12:00:00 | 1985-09-24 | 9 | 1985 | 24-SEP-1985 12:00:00 (unknown accuracy) | 3695800 | WA-S-SWRISHIST | 6162519 | 734617 | Grab sample | Standard | (none) |  | Water sample | Container | Unknown | WIN |  | Unrestricted |  |  | RS06232-1985 |  |  |  |  | 280 |  | 0 |  |  |  | 1100 |  | 0 |  | 2 | [5 empty] | 4 |  | 0.75 |  | 0.1 |  | 1.2 |  | 3.9 | [5 empty] | 3.2 |  | 7 | [5 empty] | 25
6162519 | 1986-03-18 12:00 | 12:00:00 | 1986-03-18 | 3 | 1986 | 18-MAR-1986 12:00:00 (unknown accuracy) | 3695824 | WA-S-SWRISHIST | 6162519 | 734620 | Grab sample | Standard | (none) |  | Water sample | Container | Unknown | WIN |  | Unrestricted |  |  | RS06231-1986 |  |  |  |  | 480 |  | 30 |  |  |  | 1900 |  | 20 |  | 2.3 | [5 empty] | 2.3 |  | <0.05 |  | <0.05 |  | <0.05 | [7 empty] | 1.6 |  | 8.8 | [5 empty] | 25
6162519 | 1986-10-14 12:00 | 12:00:00 | 1986-10-14 | 10 | 1986 | 14-OCT-1986 12:00:00 (unknown accuracy) | 3695855 | WA-S-SWRISHIST | 6162519 | 734626 | Grab sample | Standard | (none) |  | Water sample | Container | Unknown | WIN |  | Unrestricted |  |  | RS06234-1986 |  |  |  |  | 195 |  | 130 |  |  |  | 830 |  | 60 |  | 0.6 | [5 empty] | 1.2 |  | 0.15 |  | <0.05 |  | 0.4 |  | 4.4 | [5 empty] | 2.7 |  | 7.1 |  |  |  | 18 |  | 25
6162520 | 1985-03-26 12:00 | 12:00:00 | 1985-03-26 | 3 | 1985 | 26-MAR-1985 12:00:00 (unknown accuracy) | 3697007 | WA-S-SWRISHIST | 6162520 | 734953 | Grab sample | Standard | (none) |  | Water sample | Container | Unknown | WIN |  | Unrestricted |  |  | RS06233-1985 |  |  | 0.0012 |  | 480 |  | 770 |  |  |  | 2000 |  | 190 |  | 1.1 | [5 empty] | 1.2 |  | 0.1 |  | <0.05 |  | <0.05 |  | 5.9 | [5 empty] | 1.1 |  | 7.9 |  |  |  | 25.3 |  | 25
6162520 | 1985-09-24 12:00 | 12:00:00 | 1985-09-24 | 9 | 1985 | 24-SEP-1985 12:00:00 (unknown accuracy) | 3697040 | WA-S-SWRISHIST | 6162520 | 734961 | Grab sample | Standard | (none) |  | Water sample | Container | Unknown | WIN |  | Unrestricted |  |  | RS06232-1985 |  |  |  |  | 170 |  | 0 |  |  |  | 710 |  | 0 |  | 0.6 | [5 empty] | 1.4 |  | 0.7 |  | <0.05 |  | 0.15 |  | 6.3 | [5 empty] | 0.9 |  | 7.2 | [5 empty] | 25
6162520 | 1986-03-18 12:00 | 12:00:00 | 1986-03-18 | 3 | 1986 | 18-MAR-1986 12:00:00 (unknown accuracy) | 3697064 | WA-S-SWRISHIST | 6162520 | 734964 | Grab sample | Standard | (none) |  | Water sample | Container | Unknown | WIN |  | Unrestricted |  |  | RS06231-1986 |  |  |  |  | 320 |  | 400 |  |  |  | 1300 |  | 590 |  | 4.1 | [5 empty] | 4.2 |  | 0.1 |  | <0.05 |  | <0.05 | [7 empty] | 1.1 |  | 9.4 | [5 empty] | 25
6162520 | 1986-10-14 12:00 | 12:00:00 | 1986-10-14 | 10 | 1986 | 14-OCT-1986 12:00:00 (unknown accuracy) | 3697095 | WA-S-SWRISHIST | 6162520 | 734970 | Grab sample | Standard | (none) |  | Water sample | Container | Unknown | WIN |  | Unrestricted |  |  | RS06234-1986 |  |  |  |  | 130 |  | 430 |  |  |  | 610 |  | 40 |  | 0.4 | [5 empty] | 0.8 |  | 0.25 |  | <0.05 |  | 0.15 |  | 7.3 | [5 empty] | 0.8 |  | 7.3 |  |  |  | 17.8 |  | 25
6162556 | 1985-03-26 12:00 | 12:00:00 | 1985-03-26 | 3 | 1985 | 26-MAR-1985 12:00:00 (unknown accuracy) | 3703768 | WA-S-SWRISHIST | 6162556 | 737899 | Grab sample | Standard | (none) |  | Water sample | Container | Unknown | WIN |  | Unrestricted |  |  | RS06233-1985 |  |  | 0.0024 |  | 250 |  | 160 |  |  |  | 1300 |  | 0 |  | 1.6 | [5 empty] | 1.6 |  | 0.05 |  | <0.05 |  | <0.05 |  | 7.2 | [5 empty] | 0.1 |  | 8.2 |  |  |  | 26.3 |  | 25
6162556 | 1985-09-23 12:00 | 12:00:00 | 1985-09-23 | 9 | 1985 | 23-SEP-1985 12:00:00 (unknown accuracy) | 3703797 | WA-S-SWRISHIST | 6162556 | 737905 | Grab sample | Standard | (none) |  | Water sample | Container | Unknown | WIN |  | Unrestricted |  |  | RS06232-1985 |  |  |  |  | 140 |  | 230 |  |  |  | 820 |  | 0 |  | 0.95 | [5 empty] | 1.2 |  | 0.15 |  | <0.05 |  | 0.1 |  | 8.7 | [5 empty] | 0.05 |  | 7.4 | [5 empty] | 25
6162556 | 1986-03-17 12:00 | 12:00:00 | 1986-03-17 | 3 | 1986 | 17-MAR-1986 12:00:00 (unknown accuracy) | 3703821 | WA-S-SWRISHIST | 6162556 | 737908 | Grab sample | Standard | (none) |  | Water sample | Container | Unknown | WIN |  | Unrestricted |  |  | RS06231-1986 |  |  |  |  | 220 |  | 1000 |  |  |  | 1200 |  | 210 |  | 0.85 | [5 empty] | 0.95 |  | 0.1 |  | <0.05 |  | <0.05 |  | 10 | [5 empty] | <0.05 |  | 8 | [5 empty] | 25
6162556 | 1986-10-13 12:00 | 12:00:00 | 1986-10-13 | 10 | 1986 | 13-OCT-1986 12:00:00 (unknown accuracy) | 3703847 | WA-S-SWRISHIST | 6162556 | 737912 | Grab sample | Standard | (none) |  | Water sample | Container | Unknown | WIN |  | Unrestricted |  |  | RS06234-1986 |  |  |  |  | 145 |  | 270 |  |  |  | 800 |  | 170 |  | 1 | [5 empty] | 1.2 |  | 0.15 |  | <0.05 |  | 0.05 |  | 6.3 | [5 empty] | 0.2 |  | 7 |  |  |  | 17.5 |  | 25
6162557 | 1985-09-24 12:00 | 12:00:00 | 1985-09-24 | 9 | 1985 | 24-SEP-1985 12:00:00 (unknown accuracy) | 3704803 | WA-S-SWRISHIST | 6162557 | 738180 | Grab sample | Standard | (none) |  | Water sample | Container | Unknown | WIN |  | Unrestricted |  |  | RS06232-1985 |  |  |  |  | 460 | [5 empty] | 2200 |  |  |  | 0.9 | [5 empty] | 1 |  | 0.1 |  | <0.05 |  | <0.05 |  | 16.4 | [5 empty] | 0.25 |  | 8.9 | [5 empty] | 25
6162557 | 1986-10-14 12:00 | 12:00:00 | 1986-10-14 | 10 | 1986 | 14-OCT-1986 12:00:00 (unknown accuracy) | 3704841 | WA-S-SWRISHIST | 6162557 | 738188 | Grab sample | Standard | (none) |  | Water sample | Container | Unknown | WIN |  | Unrestricted |  |  | RS06234-1986 |  |  |  |  | 330 |  | 0 |  |  |  | 1700 |  | 0 |  | 1.6 | [5 empty] | 1.6 |  | <0.05 |  | <0.05 |  | <0.05 |  | 5.7 | [5 empty] | 0.5 |  | 7.6 |  |  |  | 17 |  | 25
6162925 | 1989-07-24 11:30 | 11:30:00 | 1989-07-24 | 7 | 1989 | 24-JUL-1989 11:30 (Known minute) | 22239080 | SG-C-SWANCATCH | SWN8 |  | Grab sample | Standard | Water surface level | 0 | Water sample | Container | Irregular | WIN | Data from Aquatic Sc. Data Analysis Group Archive. Deleted columns with derived and no values.From Edict {EdQA:Coll:1Stor:1Lab:1Data:1QR:D} | Unrestricted |  |  | No Batch 100 | [16 empty] | 0.68 |  |  |  | 1.8 |  | 0.06 | [11 empty] | 0.22
6162925 | 1989-07-28 11:30 | 11:30:00 | 1989-07-28 | 7 | 1989 | 28-JUL-1989 11:30 (Known minute) | 22239081 | SG-C-SWANCATCH | SWN8 |  | Grab sample | Standard | Water surface level | 0 | Water sample | Container | Irregular | WIN | Data from Aquatic Sc. Data Analysis Group Archive. Deleted columns with derived and no values.From Edict {EdQA:Coll:1Stor:1Lab:1Data:1QR:D} | Unrestricted |  |  | No Batch 100 | [16 empty] | 1.2 |  |  |  | 2.8 |  | 0.06 | [11 empty] | 0.15 |  |  |  | 0.02
6162925 | 1989-08-04 11:30 | 11:30:00 | 1989-08-04 | 8 | 1989 | 04-AUG-1989 11:30 (Known minute) | 22239082 | SG-C-SWANCATCH | SWN8 |  | Grab sample | Standard | Water surface level | 0 | Water sample | Container | Irregular | WIN | Data from Aquatic Sc. Data Analysis Group Archive. Deleted columns with derived and no values.From Edict {EdQA:Coll:1Stor:1Lab:1Data:1QR:D} | Unrestricted |  |  | No Batch 100 | [16 empty] | 2 |  |  |  | 2.9 |  | 0.06 | [11 empty] | 0.02 |  |  |  | 0.005
6162925 | 1989-08-11 11:30 | 11:30:00 | 1989-08-11 | 8 | 1989 | 11-AUG-1989 11:30 (Known minute) | 22239083 | SG-C-SWANCATCH | SWN8 |  | Grab sample | Standard | Water surface level | 0 | Water sample | Container | Irregular | WIN | Data from Aquatic Sc. Data Analysis Group Archive. Deleted columns with derived and no values.From Edict {EdQA:Coll:1Stor:1Lab:1Data:1QR:D} | Unrestricted |  |  | No Batch 100 | [16 empty] | 1.8 |  |  |  | 2.6 |  | 0.02 | [11 empty] | 0.03 |  |  |  | 0.01
6162925 | 1989-08-18 11:30 | 11:30:00 | 1989-08-18 | 8 | 1989 | 18-AUG-1989 11:30 (Known minute) | 22239084 | SG-C-SWANCATCH | SWN8 |  | Grab sample | Standard | Water surface level | 0 | Water sample | Container | Irregular | WIN | Data from Aquatic Sc. Data Analysis Group Archive. Deleted columns with derived and no values.From Edict {EdQA:Coll:1Stor:1Lab:1Data:1QR:D} | Unrestricted |  |  | No Batch 100 | [16 empty] | 0.8 |  |  |  | 1.9 |  | 0.09 | [11 empty] | 0.06 |  |  |  | 0.04
6162925 | 1989-08-25 11:30 | 11:30:00 | 1989-08-25 | 8 | 1989 | 25-AUG-1989 11:30 (Known minute) | 22239085 | SG-C-SWANCATCH | SWN8 |  | Grab sample | Standard | Water surface level | 0 | Water sample | Container | Irregular | WIN | Data from Aquatic Sc. Data Analysis Group Archive. Deleted columns with derived and no values.From Edict {EdQA:Coll:1Stor:1Lab:1Data:1QR:D} | Unrestricted |  |  | No Batch 100 | [16 empty] | 1.5 |  |  |  | 2.1 |  | 0.04 | [11 empty] | 0.05 |  |  |  | 0.04
6162925 | 1989-09-01 11:30 | 11:30:00 | 1989-09-01 | 9 | 1989 | 01-SEP-1989 11:30 (Known minute) | 22239086 | SG-C-SWANCATCH | SWN8 |  | Grab sample | Standard | Water surface level | 0 | Water sample | Container | Irregular | WIN | Data from Aquatic Sc. Data Analysis Group Archive. Deleted columns with derived and no values.From Edict {EdQA:Coll:1Stor:1Lab:1Data:1QR:D} | Unrestricted |  |  | No Batch 100 | [16 empty] | 1.3 |  |  |  | 3.4 |  | 0.08 | [11 empty] | 0.04 |  |  |  | 0.01
6162925 | 1989-09-08 11:30 | 11:30:00 | 1989-09-08 | 9 | 1989 | 08-SEP-1989 11:30 (Known minute) | 22239087 | SG-C-SWANCATCH | SWN8 |  | Grab sample | Standard | Water surface level | 0 | Water sample | Container | Irregular | WIN | Data from Aquatic Sc. Data Analysis Group Archive. Deleted columns with derived and no values.From Edict {EdQA:Coll:1Stor:1Lab:1Data:1QR:D} | Unrestricted |  |  | No Batch 100 | [16 empty] | 0.68 |  |  |  | 1.3 |  | 0.01 | [11 empty] | 0.08 |  |  |  | 0.02
6162925 | 1989-09-15 11:30 | 11:30:00 | 1989-09-15 | 9 | 1989 | 15-SEP-1989 11:30 (Known minute) | 22239088 | SG-C-SWANCATCH | SWN8 |  | Grab sample | Standard | Water surface level | 0 | Water sample | Container | Irregular | WIN | Data from Aquatic Sc. Data Analysis Group Archive. Deleted columns with derived and no values.From Edict {EdQA:Coll:1Stor:1Lab:1Data:1QR:D} | Unrestricted |  |  | No Batch 100 | [16 empty] | 0.95 |  |  |  | 1.9 |  | 0.01 | [11 empty] | 0.04 |  |  |  | 0.01
6162925 | 1989-09-22 11:30 | 11:30:00 | 1989-09-22 | 9 | 1989 | 22-SEP-1989 11:30 (Known minute) | 22239089 | SG-C-SWANCATCH | SWN8 |  | Grab sample | Standard | Water surface level | 0 | Water sample | Container | Irregular | WIN | Data from Aquatic Sc. Data Analysis Group Archive. Deleted columns with derived and no values.From Edict {EdQA:Coll:1Stor:1Lab:1Data:1QR:D} | Unrestricted |  |  | No Batch 100 | [16 empty] | 1 |  |  |  | 2.5 |  | 0.26 | [11 empty] | 0.08 |  |  |  | 0.04
6162925 | 1989-09-25 11:30 | 11:30:00 | 1989-09-25 | 9 | 1989 | 25-SEP-1989 11:30 (Known minute) | 22239090 | SG-C-SWANCATCH | SWN8 |  | Grab sample | Standard | Water surface level | 0 | Water sample | Container | Irregular | WIN | Data from Aquatic Sc. Data Analysis Group Archive. Deleted columns with derived and no values.From Edict {EdQA:Coll:1Stor:1Lab:1Data:1QR:D} | Unrestricted |  |  | No Batch 100 | [16 empty] | 1 |  |  |  | 2.5 |  | 0.26 | [11 empty] | 0.08 |  |  |  | 0.04
6162925 | 1989-09-29 11:30 | 11:30:00 | 1989-09-29 | 9 | 1989 | 29-SEP-1989 11:30 (Known minute) | 22239091 | SG-C-SWANCATCH | SWN8 |  | Grab sample | Standard | Water surface level | 0 | Water sample | Container | Irregular | WIN | Data from Aquatic Sc. Data Analysis Group Archive. Deleted columns with derived and no values.From Edict {EdQA:Coll:1Stor:1Lab:1Data:1QR:D} | Unrestricted |  |  | No Batch 100 | [16 empty] | 0.8 |  |  |  | 1.9 |  | 0.03 | [11 empty] | 0.09 |  |  |  | 0.01
6162925 | 1989-10-06 11:30 | 11:30:00 | 1989-10-06 | 10 | 1989 | 06-OCT-1989 11:30 (Known minute) | 22239092 | SG-C-SWANCATCH | SWN8 |  | Grab sample | Standard | Water surface level | 0 | Water sample | Container | Irregular | WIN | Data from Aquatic Sc. Data Analysis Group Archive. Deleted columns with derived and no values.From Edict {EdQA:Coll:1Stor:1Lab:1Data:1QR:D} | Unrestricted |  |  | No Batch 100 | [16 empty] | 0.84 |  |  |  | 1.8 |  | 0.28 | [11 empty] | 0.1 |  |  |  | 0.03
6162925 | 1989-10-13 11:30 | 11:30:00 | 1989-10-13 | 10 | 1989 | 13-OCT-1989 11:30 (Known minute) | 22239093 | SG-C-SWANCATCH | SWN8 |  | Grab sample | Standard | Water surface level | 0 | Water sample | Container | Irregular | WIN | Data from Aquatic Sc. Data Analysis Group Archive. Deleted columns with derived and no values.From Edict {EdQA:Coll:1Stor:1Lab:1Data:1QR:D} | Unrestricted |  |  | No Batch 100 | [16 empty] | 0.97 |  |  |  | 1.3 |  | 0.12 | [11 empty] | 0.01 |  |  |  | 0.005
6162925 | 1989-10-20 11:30 | 11:30:00 | 1989-10-20 | 10 | 1989 | 20-OCT-1989 11:30 (Known minute) | 22239094 | SG-C-SWANCATCH | SWN8 |  | Grab sample | Standard | Water surface level | 0 | Water sample | Container | Irregular | WIN | Data from Aquatic Sc. Data Analysis Group Archive. Deleted columns with derived and no values.From Edict {EdQA:Coll:1Stor:1Lab:1Data:1QR:D} | Unrestricted |  |  | No Batch 100 | [16 empty] | 0.77 |  |  |  | 1.7 |  | 0.02 | [11 empty] | 0.05 |  |  |  | 0.02
6162925 | 1989-10-27 11:30 | 11:30:00 | 1989-10-27 | 10 | 1989 | 27-OCT-1989 11:30 (Known minute) | 22239095 | SG-C-SWANCATCH | SWN8 |  | Grab sample | Standard | Water surface level | 0 | Water sample | Container | Irregular | WIN | Data from Aquatic Sc. Data Analysis Group Archive. Deleted columns with derived and no values.From Edict {EdQA:Coll:1Stor:1Lab:1Data:1QR:D} | Unrestricted |  |  | No Batch 100 | [16 empty] | 0.72 |  |  |  | 1.8 |  | 0.52 | [11 empty] | 0.06 |  |  |  | 0.02