## WaterQualityDiscreteForSiteCros
[24 empty] | Alkalinity (tot) (CaCO3) ¦ mg/L |  | Ca (sol) ¦ mg/L |  | Cl (sol) ¦ mg/L |  | Colour (true) ¦ Hu |  | Cond calc 25 deg C ¦ uS/cm |  | Cond uncomp (lab) ¦ uS/cm |  | Discharge rate (estimated) ¦ m3/s |  | Discharge rate ¦ m3/s |  | Fe (sol) ¦ mg/L |  | Fe (tot) ¦ mg/L |  | Hardness (tot) (CaCO3) {Ca+Mg} ¦ mg/L |  | Mn (sol) ¦ mg/L |  | Mn (tot) ¦ mg/L |  | O - DO ¦ mg/L |  | Oxygen absorbed ¦ mg/L |  | pH ¦ no units |  | Suspended solids ¦ mg/L |  | TDSolids (evap @105°C) ¦ mg/L |  | Temperature (in situ) ¦ deg C |  | Temperature (lab test) ¦ deg C |  | Turbidity (NTU) ¦ NTU
Site Ref | Collected Date Time | Collect Time | Collect Date | Collect Month | Collect Year | Collect Date (Known Accuracy) | Sample ID | Project Code | Project Site Ref | Sample Number | Collection Method | Sample Type | Depth Measurement Point | Sample Depths M | Sample Matrix | Collection Device | Collection Frequency | Data Source | Sample Comment | Security Level | Lab Sample No | Field Sample Ref | COC No | Reading Value | Quality | Reading Value | Quality | Reading Value | Quality | Reading Value | Quality | Reading Value | Quality | Reading Value | Quality | Reading Value | Quality | Reading Value | Quality | Reading Value | Quality | Reading Value | Quality | Reading Value | Quality | Reading Value | Quality | Reading Value | Quality | Reading Value | Quality | Reading Value | Quality | Reading Value | Quality | Reading Value | Quality | Reading Value | Quality | Reading Value | Quality | Reading Value | Quality | Reading Value | Quality
6161013 | 1975-01-12 12:00 | 12:00:00 | 1975-01-12 | 1 | 1975 | 12-JAN-1975 12:00:00 (unknown accuracy) | 3447885 | WA-S-SWRISHIST | 6161013 | 695239 | Grab sample | Standard | (none) |  | Water sample | Container | Unknown | WIN |  | Unrestricted |  |  | No Batch 1 | [12 empty] | 0
6161013 | 1975-02-12 12:00 | 12:00:00 | 1975-02-12 | 2 | 1975 | 12-FEB-1975 12:00:00 (unknown accuracy) | 3447887 | WA-S-SWRISHIST | 6161013 | 695240 | Grab sample | Standard | (none) |  | Water sample | Container | Unknown | WIN |  | Unrestricted |  |  | No Batch 1 | [12 empty] | 0
6161013 | 1975-07-07 13:37 | 13:37:00 | 1975-07-07 | 7 | 1975 | 07-JUL-1975 13:37:00 (unknown accuracy) | 3447889 | WA-S-SWRISHIST | 6161013 | 695241 | Grab sample | Standard | (none) |  | Water sample | Container | Unknown | WIN |  | Unrestricted |  |  | No Batch 1 |  |  |  |  | 412 | [7 empty] | 0.025 | [23 empty] | 15
6161013 | 1975-08-27 14:45 | 14:45:00 | 1975-08-27 | 8 | 1975 | 27-AUG-1975 14:45:00 (unknown accuracy) | 3447893 | WA-S-SWRISHIST | 6161013 | 695242 | Grab sample | Standard | (none) |  | Water sample | Container | Unknown | WIN |  | Unrestricted |  |  | No Batch 1 |  |  |  |  | 215 | [5 empty] | 647 |  | 0.08 | [23 empty] | 16 |  | 18.1
6161013 | 1975-10-10 09:20 | 09:20:00 | 1975-10-10 | 10 | 1975 | 10-OCT-1975 09:20:00 (unknown accuracy) | 3447899 | WA-S-SWRISHIST | 6161013 | 695243 | Grab sample | Standard | (none) |  | Water sample | Container | Unknown | WIN |  | Unrestricted |  |  | No Batch 1 |  |  |  |  | 270 | [5 empty] | 905 |  | 0.04 | [23 empty] | 16 |  | 22.8
6161013 | 1975-10-15 13:40 | 13:40:00 | 1975-10-15 | 10 | 1975 | 15-OCT-1975 13:40:00 (unknown accuracy) | 3447905 | WA-S-SWRISHIST | 6161013 | 695244 | Grab sample | Standard | (none) |  | Water sample | Container | Unknown | WIN |  | Unrestricted |  |  | No Batch 1 |  |  |  |  | 312 | [5 empty] | 1043 |  | 0.1 | [23 empty] | 20 |  | 22.9
6161013 | 1975-12-10 14:18 | 14:18:00 | 1975-12-10 | 12 | 1975 | 10-DEC-1975 14:18:00 (unknown accuracy) | 3447911 | WA-S-SWRISHIST | 6161013 | 695245 | Grab sample | Standard | (none) |  | Water sample | Container | Unknown | WIN |  | Unrestricted |  |  | No Batch 1 |  |  |  |  | 340 | [5 empty] | 1283 |  | 0.003 | [25 empty] | 25.5
6161013 | 1976-05-27 14:05 | 14:05:00 | 1976-05-27 | 5 | 1976 | 27-MAY-1976 14:05:00 (unknown accuracy) | 3447916 | WA-S-SWRISHIST | 6161013 | 695246 | Grab sample | Standard | (none) |  | Water sample | Container | Unknown | WIN |  | Unrestricted |  |  | No Batch 1 |  |  |  |  | 667 | [5 empty] | 1799 |  | 0.03 | [23 empty] | 16 |  | 15.3
6161013 | 1976-08-02 13:30 | 13:30:00 | 1976-08-02 | 8 | 1976 | 02-AUG-1976 13:30:00 (unknown accuracy) | 3447922 | WA-S-SWRISHIST | 6161013 | 695247 | Grab sample | Standard | (none) |  | Water sample | Container | Unknown | WIN |  | Unrestricted |  |  | No Batch 1 |  |  |  |  | 497 | [5 empty] | 1365 |  | 0.02 | [23 empty] | 17 |  | 18
6161013 | 1976-10-18 13:30 | 13:30:00 | 1976-10-18 | 10 | 1976 | 18-OCT-1976 13:30:00 (unknown accuracy) | 3447928 | WA-S-SWRISHIST | 6161013 | 695248 | Grab sample | Standard | (none) |  | Water sample | Container | Unknown | WIN |  | Unrestricted |  |  | No Batch 1 |  |  |  |  | 388 | [5 empty] | 1230 |  | 0.04 | [23 empty] | 22 |  | 21
6161013 | 1976-11-16 14:30 | 14:30:00 | 1976-11-16 | 11 | 1976 | 16-NOV-1976 14:30:00 (unknown accuracy) | 3447934 | WA-S-SWRISHIST | 6161013 | 695249 | Grab sample | Standard | (none) |  | Water sample | Container | Unknown | WIN |  | Unrestricted |  |  | No Batch 1 |  |  |  |  | 497 | [5 empty] | 1519 |  | 0.03 | [25 empty] | 21.5
6161013 | 1977-05-20 10:30 | 10:30:00 | 1977-05-20 | 5 | 1977 | 20-MAY-1977 10:30:00 (unknown accuracy) | 3447939 | WA-S-SWRISHIST | 6161013 | 695250 | Grab sample | Standard | (none) |  | Water sample | Container | Unknown | WIN |  | Unrestricted |  |  | No Batch 1 | 11 |  | 23 |  | 649 |  | 0 |  | 2060 | [5 empty] | ~0.027 |  | 0.13 |  | 0.5 |  | 225 |  | 0.2 |  | 0.2 |  | 9.8 |  | 2.6 |  | 7.4 |  | 15 |  | 1335 |  | 13.5 |  |  |  | 17
6161013 | 1977-05-30 17:30 | 17:30:00 | 1977-05-30 | 5 | 1977 | 30-MAY-1977 17:30:00 (unknown accuracy) | 3447959 | WA-S-SWRISHIST | 6161013 | 695251 | Grab sample | Standard | (none) |  | Water sample | Container | Unknown | WIN |  | Unrestricted |  |  | No Batch 1 | 16 |  | 23 |  | 697 |  | 0 |  | 2150 |  |  |  | ~0.27 |  |  |  | <0.05 |  | 0.12 |  | 270 |  | 0.06 |  | 0.06 |  | 9.5 |  | 1.4 |  | 7.4 |  | 4 |  | 1380 |  | 16 |  |  |  | 6
6161013 | 1977-06-07 09:00 | 09:00:00 | 1977-06-07 | 6 | 1977 | 07-JUN-1977 09:00:00 (unknown accuracy) | 3447979 | WA-S-SWRISHIST | 6161013 | 695252 | Grab sample | Standard | (none) |  | Water sample | Container | Unknown | WIN |  | Unrestricted |  |  | No Batch 1 | 13 |  | 30 |  | 746 |  | 0 |  | 2300 |  |  |  | ~0.22 |  |  |  | 0.11 |  | 0.24 |  | 275 |  | 0.11 |  | 111 |  | 11 |  | 1.7 |  | 7 |  | 2 |  | 1410 |  | 8 |  |  |  | 7
6161013 | 1977-06-13 15:00 | 15:00:00 | 1977-06-13 | 6 | 1977 | 13-JUN-1977 15:00:00 (unknown accuracy) | 3447999 | WA-S-SWRISHIST | 6161013 | 695253 | Grab sample | Standard | (none) |  | Water sample | Container | Unknown | WIN |  | Unrestricted |  |  | No Batch 1 | 13 |  | 21 |  | 716 |  | 0 |  | 2210 |  |  |  | ~0.23 |  |  |  | <0.05 |  | 0.16 |  | 250 |  | 0.06 |  | 0.06 |  | 10.1 |  | 1 |  | 7.3 |  | 9 |  | 1380 |  | 15 |  |  |  | 5
6161013 | 1977-06-19 16:30 | 16:30:00 | 1977-06-19 | 6 | 1977 | 19-JUN-1977 16:30:00 (unknown accuracy) | 3448019 | WA-S-SWRISHIST | 6161013 | 695254 | Grab sample | Standard | (none) |  | Water sample | Container | Unknown | WIN |  | Unrestricted |  |  | No Batch 1 | 11 |  | 16 |  | 540 |  | 0 |  | 1720 |  |  |  | ~0.35 |  |  |  | 0.07 |  | 0.81 |  | 190 |  | 0.12 |  | 0.12 |  | 10.3 |  | 1.8 |  | 7.2 |  | 110 |  | 1120 |  | 14 |  |  |  | 8
6161013 | 1977-07-05 11:00 | 11:00:00 | 1977-07-05 | 7 | 1977 | 05-JUL-1977 11:00:00 (unknown accuracy) | 3448039 | WA-S-SWRISHIST | 6161013 | 695255 | Grab sample | Standard | (none) |  | Water sample | Container | Unknown | WIN |  | Unrestricted |  |  | No Batch 1 | 13 |  | 14 |  | 449 |  | 0 |  | 1700 |  |  |  | ~0.28 |  |  |  | 0.1 |  | 0.3 |  | 185 |  | 0.06 |  | 0.06 |  | 10.8 |  | 2 |  | 7.1 |  | 2 |  | 1030 |  | 11 |  |  |  | 4
6161013 | 1977-07-12 16:00 | 16:00:00 | 1977-07-12 | 7 | 1977 | 12-JUL-1977 16:00:00 (unknown accuracy) | 3448059 | WA-S-SWRISHIST | 6161013 | 695256 | Grab sample | Standard | (none) |  | Water sample | Container | Unknown | WIN |  | Unrestricted |  |  | No Batch 1 | 10 |  | 14 |  | 497 |  |  |  | 1725 |  |  |  | ~0.3 |  |  |  | 0.05 |  | 0.25 |  | 205 |  | 0.03 |  | 0.04 |  |  |  | 1.2 |  | 7.3 |  | 1.6 |  |  |  | 15 |  |  |  | 5
6161013 | 1977-07-20 09:30 | 09:30:00 | 1977-07-20 | 7 | 1977 | 20-JUL-1977 09:30:00 (unknown accuracy) | 3448076 | WA-S-SWRISHIST | 6161013 | 695257 | Grab sample | Standard | (none) |  | Water sample | Container | Unknown | WIN |  | Unrestricted |  |  | No Batch 1 | 8 |  | 6.8 |  | 264 |  | 0 |  | 790 |  |  |  | ~1.1 |  |  |  | 0.17 |  | 17 |  | 90 |  | 0.1 |  | 0.42 |  | 5.6 |  | 11 |  | 6.8 |  | 3360 |  | 493 |  | 12 |  |  |  | 6
6161013 | 1977-07-25 10:00 | 10:00:00 | 1977-07-25 | 7 | 1977 | 25-JUL-1977 10:00:00 (unknown accuracy) | 3448096 | WA-S-SWRISHIST | 6161013 | 695258 | Grab sample | Standard | (none) |  | Water sample | Container | Unknown | WIN |  | Unrestricted |  |  | No Batch 1 | 15 |  | 10.5 |  | 400 |  | 0 |  | 1220 |  |  |  | ~0.39 |  |  |  | 0.21 |  | 0.38 |  | 139 |  | 0.08 |  | 0.12 |  | 11.3 |  | 1 |  | 7 |  | 24 |  | 851 |  | 9 |  |  |  | <5
6161013 | 1977-08-01 12:00 | 12:00:00 | 1977-08-01 | 8 | 1977 | 01-AUG-1977 12:00:00 (unknown accuracy) | 3448116 | WA-S-SWRISHIST | 6161013 | 695259 | Grab sample | Standard | (none) |  | Water sample | Container | Unknown | WIN |  | Unrestricted |  |  | No Batch 1 | 12 |  | 9 |  | 330 |  | 0 |  | 950 | [7 empty] | 0.05 |  | 4.9 |  | 136 |  | 0.07 |  | 0.36 |  |  |  | 11.1 |  |  |  | 4230 |  | 563 | [5 empty] | <5
6161013 | 1977-08-08 17:30 | 17:30:00 | 1977-08-08 | 8 | 1977 | 08-AUG-1977 17:30:00 (unknown accuracy) | 3448132 | WA-S-SWRISHIST | 6161013 | 695260 | Grab sample | Standard | (none) |  | Water sample | Container | Unknown | WIN |  | Unrestricted |  |  | No Batch 1 | 13 |  | 8 |  | 453 |  | 0 |  | 910 |  |  |  | ~1.1 |  |  |  | 0.4 |  | 1 |  | 93 |  | 0.04 |  | 0.06 |  | 10.6 |  | 4.9 |  | 7.3 |  | 156 |  | 661 |  | 15 |  |  |  | 18
6161013 | 1977-08-11 17:00 | 17:00:00 | 1977-08-11 | 8 | 1977 | 11-AUG-1977 17:00:00 (unknown accuracy) | 3448152 | WA-S-SWRISHIST | 6161013 | 695261 | Grab sample | Standard | (none) |  | Water sample | Container | Unknown | WIN |  | Unrestricted |  |  | No Batch 1 | 15 |  | 6.3 |  | 189 |  | 0 |  | 500 |  |  |  | ~1.1 |  |  |  | 0.4 |  | 0.83 |  | 70 |  | 0.04 |  | 0.06 |  | 10.2 |  | 4.4 |  | 7.4 |  | 45 |  | 376 |  | 13 |  |  |  | 18