## WaterQualityDiscreteForSiteCros
[24 empty] | Al (tot) ¦ mg/L |  | C (sol org) {DOC, DOC as NPOC} ¦ mg/L |  | Chlorophyll a (by vol) ¦ mg/L |  | Chlorophyll b (by vol) ¦ mg/L |  | Chlorophyll c (by vol) ¦ mg/L |  | Chlorophyll sample volume ¦ mL |  | Cond comp 25 deg C (in situ) ¦ uS/cm |  | Cond uncomp (in situ) ¦ uS/cm |  | Cr (tot) ¦ mg/L |  | Cu (tot) ¦ mg/L |  | Discharge rate (estimated) ¦ m3/s |  | Fe (tot) ¦ mg/L |  | Flow status ¦ no units |  | Hardness (tot) (CaCO3) {Ca+Mg} ¦ mg/L |  | Hg (tot) ¦ mg/L |  | Mn (tot) ¦ mg/L |  | N (sum sol org) {DON} ¦ mg/L |  | N (sum sol ox) {NOx-N, TON} ¦ mg/L |  | N (tot kjel) {TKN} ¦ mg/L |  | N (tot sol) {TN-filt} ¦ mg/L |  | N (tot) {TN, pTN} ¦ mg/L |  | NH3-N/NH4-N (sol) ¦ mg/L |  | Null reading ¦ no units |  | O - DO % ¦ % |  | O - DO (in situ) ¦ mg/L |  | P (tot) {TP, pTP} ¦ mg/L |  | Pb (tot) ¦ mg/L |  | pH (in situ) ¦ no units |  | pH ¦ no units |  | Phaeophytin a (by vol) ¦ mg/L |  | PO4-P (sol react) {SRP, FRP} ¦ mg/L |  | Salinity ¦ mg/L |  | Temperature (in situ) ¦ deg C |  | TSS ¦ mg/L |  | Turbidity (NTU) ¦ NTU |  | Water level status ¦ no units |  | Zn (tot) ¦ mg/L
Site Ref | Collected Date Time | Collect Time | Collect Date | Collect Month | Collect Year | Collect Date (Known Accuracy) | Sample ID | Project Code | Project Site Ref | Sample Number | Collection Method | Sample Type | Depth Measurement Point | Sample Depths M | Sample Matrix | Collection Device | Collection Frequency | Data Source | Sample Comment | Security Level | Lab Sample No | Field Sample Ref | COC No | Reading Value | Quality | Reading Value | Quality | Reading Value | Quality | Reading Value | Quality | Reading Value | Quality | Reading Value | Quality | Reading Value | Quality | Reading Value | Quality | Reading Value | Quality | Reading Value | Quality | Reading Value | Quality | Reading Value | Quality | Reading Value | Quality | Reading Value | Quality | Reading Value | Quality | Reading Value | Quality | Reading Value | Quality | Reading Value | Quality | Reading Value | Quality | Reading Value | Quality | Reading Value | Quality | Reading Value | Quality | Reading Value | Quality | Reading Value | Quality | Reading Value | Quality | Reading Value | Quality | Reading Value | Quality | Reading Value | Quality | Reading Value | Quality | Reading Value | Quality | Reading Value | Quality | Reading Value | Quality | Reading Value | Quality | Reading Value | Quality | Reading Value | Quality | Reading Value | Quality | Reading Value | Quality
616027 | 2015-01-13 09:22 | 09:22:00 | 2015-01-13 | 1 | 2015 | 13-JAN-2015 09:22 (Known minute) | 25790669 | SG-C-SWANCATCH | SWS12 | 201409407 | Insitu | Standard | (none) |  | Water sample | None | Regular | WIN | Clear water. | Unrestricted |  |  | 57373 | [24 empty] | Flow - Flowing
616027 | 2015-01-13 09:22 | 09:22:00 | 2015-01-13 | 1 | 2015 | 13-JAN-2015 09:22 (Known minute) | 25795049 | SG-C-SWANCATCH | SWS12 | 201409407 | Grab sample | Standard | Water surface level | 0 | Water sample | Extendable pole sampler | Regular | WIN |  | Unrestricted | W15/000761 |  | 57373 |  |  | 3 | [29 empty] | 0.19 |  | 0.017 |  | 0.24 |  |  |  | 0.26 |  | 0.032 | [7 empty] | 0.014 | [9 empty] | <0.005 | [5 empty] | 1
616027 | 2015-01-13 09:22 | 09:22:18 | 2015-01-13 | 1 | 2015 | 13-JAN-2015 09:22:18 (Known second) | 25790728 | SG-C-SWANCATCH | SWS12 | 201409407 | Insitu | Standard | Water surface level |  | Water sample | None | Regular | WIN |  | Unrestricted |  |  | 57373 | [12 empty] | 675 | [33 empty] | 35.5 |  | 3.18 | [5 empty] | 7.13 | [7 empty] | 330 |  | 20.7
616027 | 2015-01-13 09:55 | 09:55:00 | 2015-01-13 | 1 | 2015 | 13-JAN-2015 09:55 (Known minute) | 25797709 | SG-C-EWP | 616027 |  | Insitu | Standard | (none) |  | Water sample | None | Irregular | WIN |  | Unrestricted |  |  | 49467 | [70 empty] | W_Level - Static
616027 | 2015-01-28 09:08 | 09:08:00 | 2015-01-28 | 1 | 2015 | 28-JAN-2015 09:08 (Known minute) | 25793569 | SG-C-SWANCATCH | SWS12 | 201409029 | Insitu | Standard | (none) |  | Water sample | None | Regular | WIN | Very clear water | Unrestricted |  |  | 57387 | [24 empty] | Flow - Flowing
616027 | 2015-01-28 09:08 | 09:08:00 | 2015-01-28 | 1 | 2015 | 28-JAN-2015 09:08 (Known minute) | 25798228 | SG-C-SWANCATCH | SWS12 | 201409029 | Grab sample | Standard | Water surface level | 0 | Water sample | Extendable pole sampler | Regular | WIN |  | Unrestricted | W15/001682 |  | 57387 |  |  | 3 | [29 empty] | 0.14 |  | 0.02 |  | 0.15 |  |  |  | 0.17 |  | 0.013 | [7 empty] | 0.011 | [9 empty] | <0.005 | [5 empty] | 1
616027 | 2015-01-28 09:08 | 09:08:10 | 2015-01-28 | 1 | 2015 | 28-JAN-2015 09:08:10 (Known second) | 25795068 | SG-C-SWANCATCH | SWS12 | 201409029 | Insitu | Standard | Water surface level |  | Water sample | None | Regular | WIN |  | Unrestricted |  |  | 57387 | [12 empty] | 544 | [33 empty] | 49.1 |  | 4.18 | [5 empty] | 7.16 | [7 empty] | 260 |  | 23.4
616027 | 2015-01-30 09:40 | 09:40:00 | 2015-01-30 | 1 | 2015 | 30-JAN-2015 09:40 (Known minute) | 25797729 | SG-C-EWP | 616027 |  | Insitu | Standard | (none) |  | Water sample | None | Irregular | WIN |  | Unrestricted |  |  | 49468 | [70 empty] | W_Level - Decreasing
616027 | 2015-02-10 09:20 | 09:20:00 | 2015-02-10 | 2 | 2015 | 10-FEB-2015 09:20 (Known minute) | 25797609 | SG-C-SWANCATCH | SWS12 | 201409081 | Insitu | Standard | (none) |  | Water sample | None | Regular | WIN | Clear water | Unrestricted |  |  | 57714 | [24 empty] | Flow - Flowing
616027 | 2015-02-10 09:20 | 09:20:00 | 2015-02-10 | 2 | 2015 | 10-FEB-2015 09:20 (Known minute) | 25801509 | SG-C-SWANCATCH | SWS12 | 201409081 | Grab sample | Standard | Water surface level | 0 | Water sample | Extendable pole sampler | Regular | WIN |  | Unrestricted | W15/002792 |  | 57714 |  |  | 4 | [29 empty] | 0.19 |  | 0.019 |  | 0.28 |  |  |  | 0.3 |  | <0.01 | [7 empty] | 0.013 | [9 empty] | 0.01 | [5 empty] | 3
616027 | 2015-02-10 09:20 | 09:20:02 | 2015-02-10 | 2 | 2015 | 10-FEB-2015 09:20:02 (Known second) | 25797548 | SG-C-SWANCATCH | SWS12 | 201409081 | Insitu | Standard | Water surface level |  | Water sample | None | Regular | WIN |  | Unrestricted |  |  | 57714 | [12 empty] | 582 | [33 empty] | 27.9 |  | 2.38 | [5 empty] | 6.91 | [7 empty] | 280 |  | 23.2
616027 | 2015-02-11 08:45 | 08:45:00 | 2015-02-11 | 2 | 2015 | 11-FEB-2015 08:45 (Known minute) | 25800949 | SG-C-EWP | 616027 |  | Insitu | Standard | Water surface level | 0 | Water sample | None | Irregular | WIN |  | Unrestricted |  |  | 49470 | [70 empty] | W_Level - Decreasing
616027 | 2015-02-20 09:50 | 09:50:00 | 2015-02-20 | 2 | 2015 | 20-FEB-2015 09:50 (Known minute) | 25800909 | SG-C-EWP | 616027 |  | Insitu | Standard | Water surface level | 0 | Water sample | None | Irregular | WIN |  | Unrestricted |  |  | 49469 | [70 empty] | W_Level - Static
616027 | 2015-02-24 09:10 | 09:10:00 | 2015-02-24 | 2 | 2015 | 24-FEB-2015 09:10 (Known minute) | 25802997 | SG-C-SWANCATCH | SWS12 | 201409189 | Insitu | Standard | (none) |  | Water sample | None | Regular | WIN | Clear water | Unrestricted |  |  | 57716 | [24 empty] | Flow - Flowing
616027 | 2015-02-24 09:10 | 09:10:00 | 2015-02-24 | 2 | 2015 | 24-FEB-2015 09:10 (Known minute) | 25803528 | SG-C-SWANCATCH | SWS12 | 201409189 | Grab sample | Standard | Water surface level | 0 | Water sample | Extendable pole sampler | Regular | WIN |  | Unrestricted | W15/003744 |  | 57716 |  |  | 4 | [29 empty] | 0.17 |  | <0.01 |  | 0.18 |  |  |  | 0.19 |  | 0.014 | [7 empty] | 0.009 | [9 empty] | <0.005 | [5 empty] | 2
616027 | 2015-02-24 09:10 | 09:10:25 | 2015-02-24 | 2 | 2015 | 24-FEB-2015 09:10:25 (Known second) | 25802728 | SG-C-SWANCATCH | SWS12 | 201409189 | Insitu | Standard | Water surface level |  | Water sample | None | Regular | WIN |  | Unrestricted |  |  | 57716 | [12 empty] | 584 | [33 empty] | 42.5 |  | 3.81 | [5 empty] | 7 | [7 empty] | 280 |  | 20.6
616027 | 2015-03-10 09:21 | 09:21:00 | 2015-03-10 | 3 | 2015 | 10-MAR-2015 09:21 (Known minute) | 25803489 | SG-C-SWANCATCH | SWS12 | 201408757 | Insitu | Standard | (none) |  | Water sample | None | Regular | WIN | Clear water | Unrestricted |  |  | 57730 | [24 empty] | Flow - Flowing
616027 | 2015-03-10 09:21 | 09:21:00 | 2015-03-10 | 3 | 2015 | 10-MAR-2015 09:21 (Known minute) | 25808487 | SG-C-SWANCATCH | SWS12 | 201408757 | Grab sample | Standard | Water surface level | 0 | Water sample | Extendable pole sampler | Regular | WIN |  | Unrestricted | W15/004579 |  | 57730 |  |  | 3 | [29 empty] | 0.16 |  | 0.02 |  | 0.2 |  |  |  | 0.22 |  | 0.025 | [7 empty] | 0.008 | [9 empty] | <0.005 | [5 empty] | 1
616027 | 2015-03-10 09:22 | 09:21:39 | 2015-03-10 | 3 | 2015 | 10-MAR-2015 09:21:39 (Known second) | 25803428 | SG-C-SWANCATCH | SWS12 | 201408757 | Insitu | Standard | Water surface level |  | Water sample | None | Regular | WIN |  | Unrestricted |  |  | 57730 | [12 empty] | 606 | [33 empty] | 36.3 |  | 3.28 | [5 empty] | 7.05 | [7 empty] | 290 |  | 20.2
616027 | 2015-03-24 09:07 | 09:07:00 | 2015-03-24 | 3 | 2015 | 24-MAR-2015 09:07 (Known minute) | 25805809 | SG-C-SWANCATCH | SWS12 | 201408849 | Insitu | Standard | (none) |  | Water sample | None | Regular | WIN | Clear water | Unrestricted |  |  | 57737 | [24 empty] | Flow - Flowing
616027 | 2015-03-24 09:07 | 09:07:00 | 2015-03-24 | 3 | 2015 | 24-MAR-2015 09:07 (Known minute) | 25814688 | SG-C-SWANCATCH | SWS12 | 201408849 | Grab sample | Standard | Water surface level | 0 | Water sample | Extendable pole sampler | Regular | WIN |  | Unrestricted | W15/005686 |  | 57737 |  |  | 3 | [29 empty] | 0.17 |  | 0.011 |  | 0.19 |  |  |  | 0.2 |  | 0.017 | [7 empty] | 0.008 | [9 empty] | <0.005 | [5 empty] | 1
616027 | 2015-03-24 09:08 | 09:07:31 | 2015-03-24 | 3 | 2015 | 24-MAR-2015 09:07:31 (Known second) | 25805828 | SG-C-SWANCATCH | SWS12 | 201408849 | Insitu | Standard | Water surface level |  | Water sample | None | Regular | WIN |  | Unrestricted |  |  | 57737 | [12 empty] | 600 | [33 empty] | 55.1 |  | 5.42 | [5 empty] | 7.27 | [7 empty] | 290 |  | 16.1
616027 | 2015-04-08 09:22 | 09:22:00 | 2015-04-08 | 4 | 2015 | 08-APR-2015 09:22 (Known minute) | 25818689 | SG-C-SWANCATCH | SWS12 | 201408993 | Insitu | Standard | (none) |  | Water sample | None | Regular | WIN | It was raining heavily but intermittently during sampling and 9mm fell the day prior to sampling | Unrestricted |  |  | 57676 | [24 empty] | Flow - Flowing
616027 | 2015-04-08 09:22 | 09:22:00 | 2015-04-08 | 4 | 2015 | 08-APR-2015 09:22 (Known minute) | 25819599 | SG-C-SWANCATCH | SWS12 | 201408993 | Grab sample | Standard | Water surface level | 0 | Water sample | Extendable pole sampler | Regular | WIN |  | Unrestricted | W15/006787 |  | 57676 |  |  | 5 | [29 empty] | 0.17 |  | 0.099 |  | 0.19 |  |  |  | 0.29 |  | <0.01 | [7 empty] | 0.016 | [9 empty] | 0.007 | [5 empty] | 1
616027 | 2015-04-08 09:23 | 09:22:31 | 2015-04-08 | 4 | 2015 | 08-APR-2015 09:22:31 (Known second) | 25814652 | SG-C-SWANCATCH | SWS12 | 201408993 | Insitu | Standard | Water surface level |  | Water sample | None | Regular | WIN |  | Unrestricted |  |  | 57676 | [14 empty] | 499.5 | [31 empty] | 58.3 |  | 5.51 | [5 empty] | 7.17 | [7 empty] | 240 |  | 18
616027 | 2015-04-21 09:04 | 09:04:00 | 2015-04-21 | 4 | 2015 | 21-APR-2015 09:04 (Known minute) | 25815309 | SG-C-SWANCATCH | SWS12 | 201408930 | Insitu | Standard | (none) |  | Water sample | None | Regular | WIN | Clear water. Moderate flow. | Unrestricted |  |  | 57659 | [24 empty] | Flow - Flowing
616027 | 2015-04-21 09:04 | 09:04:00 | 2015-04-21 | 4 | 2015 | 21-APR-2015 09:04 (Known minute) | 25819520 | SG-C-SWANCATCH | SWS12 | 201408930 | Grab sample | Standard | Water surface level | 0 | Water sample | Extendable pole sampler | Regular | WIN |  | Unrestricted | W15/007771 |  | 57659 |  |  | 3 | [29 empty] | 0.11 |  | 0.038 |  | 0.14 |  |  |  | 0.18 |  | 0.023 | [7 empty] | <0.005 | [9 empty] | <0.005 | [5 empty] | 2
616027 | 2015-04-21 09:05 | 09:04:45 | 2015-04-21 | 4 | 2015 | 21-APR-2015 09:04:45 (Known second) | 25815324 | SG-C-SWANCATCH | SWS12 | 201408930 | Insitu | Standard | Water surface level |  | Water sample | None | Regular | WIN |  | Unrestricted |  |  | 57659 | [12 empty] | 589 | [33 empty] | 51.1 |  | 4.97 | [5 empty] | 7.19 | [7 empty] | 290 |  | 16.7
616027 | 2015-04-28 10:20 | 10:20:00 | 2015-04-28 | 4 | 2015 | 28-APR-2015 10:20 (Known minute) | 25878391 | SG-C-EWP | 616027 |  | Insitu | Standard | Water surface level | 0 | Water sample | None | Irregular | WIN |  | Unrestricted |  |  | 49474 | [20 empty] | 0.65 | [49 empty] | W_Level - Decreasing
616027 | 2015-05-05 09:27 | 09:27:00 | 2015-05-05 | 5 | 2015 | 05-MAY-2015 09:27 (Known minute) | 25818528 | SG-C-SWANCATCH | SWS12 | 201500092 | Insitu | Standard | (none) |  | Water sample | None | Regular | WIN | Increased flow. Clear water. | Unrestricted |  |  | 57688 | [24 empty] | Flow - Flowing
616027 | 2015-05-05 09:27 | 09:27:00 | 2015-05-05 | 5 | 2015 | 05-MAY-2015 09:27 (Known minute) | 25820859 | SG-C-SWANCATCH | SWS12 | 201500092 | Grab sample | Standard | Water surface level | 0 | Water sample | Extendable pole sampler | Regular | WIN |  | Unrestricted | W15/008597 |  | 57688 |  |  | 3 | [29 empty] | 0.18 |  | 0.016 |  | 0.22 |  |  |  | 0.24 |  | 0.018 | [7 empty] | <0.005 | [9 empty] | <0.005 | [5 empty] | 1
616027 | 2015-05-05 09:27 | 09:27:20 | 2015-05-05 | 5 | 2015 | 05-MAY-2015 09:27:20 (Known second) | 25818617 | SG-C-SWANCATCH | SWS12 | 201500092 | Insitu | Standard | Water surface level |  | Water sample | None | Regular | WIN |  | Unrestricted |  |  | 57688 | [12 empty] | 578 | [33 empty] | 61.7 |  | 6.52 | [5 empty] | 7.2 | [7 empty] | 280 |  | 12.8
616027 | 2015-05-06 10:20 | 10:20:00 | 2015-05-06 | 5 | 2015 | 06-MAY-2015 10:20 (Known minute) | 25878752 | SG-C-EWP | 616027 |  | Insitu | Standard | Water surface level | 0 | Water sample | None | Irregular | WIN |  | Unrestricted |  |  | 49475 | [20 empty] | 0.065 | [49 empty] | W_Level - Decreasing
616027 | 2015-05-19 08:41 | 08:41:00 | 2015-05-19 | 5 | 2015 | 19-MAY-2015 08:41 (Known minute) | 25825892 | SG-C-SWANCATCH | SWS12 | 201500166 | Grab sample | Standard | Water surface level | 0 | Water sample | Extendable pole sampler | Regular | WIN |  | Unrestricted | W15/009447 |  | 58251 |  |  | 6 | [29 empty] | 0.25 |  | 0.54 |  | 0.36 |  |  |  | 0.89 |  | 0.045 | [7 empty] | 0.02 | [9 empty] | 0.006 | [5 empty] | 4
616027 | 2015-05-19 08:41 | 08:41:00 | 2015-05-19 | 5 | 2015 | 19-MAY-2015 08:41 (Known minute) | 25826035 | SG-C-SWANCATCH | SWS12 | 201500166 | Insitu | Standard | (none) |  | Water sample | None | Regular | WIN | Higher water level. Slightly turbid looking water. | Unrestricted |  |  | 58251 | [24 empty] | Flow - Flowing
616027 | 2015-05-19 08:42 | 08:41:43 | 2015-05-19 | 5 | 2015 | 19-MAY-2015 08:41:43 (Known second) | 25821789 | SG-C-SWANCATCH | SWS12 | 201500166 | Insitu | Standard | Water surface level |  | Water sample | None | Regular | WIN |  | Unrestricted |  |  | 58251 | [12 empty] | 740 | [33 empty] | 69.8 |  | 7.16 | [5 empty] | 6.93 | [7 empty] | 360 |  | 14.1
616027 | 2015-05-26 10:20 | 10:20:00 | 2015-05-26 | 5 | 2015 | 26-MAY-2015 10:20 (Known minute) | 25878759 | SG-C-EWP | 616027 |  | Insitu | Standard | Water surface level | 0 | Water sample | None | Irregular | WIN |  | Unrestricted |  |  | 49476 | [20 empty] | 0.062
616027 | 2015-06-02 09:07 | 09:07:00 | 2015-06-02 | 6 | 2015 | 02-JUN-2015 09:07 (Known minute) | 25825917 | SG-C-SWANCATCH | SWS12 | 201500277 | Insitu | Standard | (none) |  | Water sample | None | Regular | WIN | Dark looking water (turbid?) moderate to high flow. | Unrestricted |  |  | 58264 | [24 empty] | Flow - Flowing
616027 | 2015-06-02 09:07 | 09:07:00 | 2015-06-02 | 6 | 2015 | 02-JUN-2015 09:07 (Known minute) | 25829672 | SG-C-SWANCATCH | SWS12 | 201500277 | Grab sample | Standard | Water surface level | 0 | Water sample | Extendable pole sampler | Regular | WIN |  | Unrestricted | W15/010100 |  | 58264 |  |  | 5 | [29 empty] | 0.38 |  | 0.35 |  | 0.52 |  |  |  | 0.87 |  | 0.078 | [7 empty] | 0.037 | [9 empty] | 0.02 | [5 empty] | 15
616027 | 2015-06-02 09:07 | 09:07:07 | 2015-06-02 | 6 | 2015 | 02-JUN-2015 09:07:07 (Known second) | 25825932 | SG-C-SWANCATCH | SWS12 | 201500277 | Insitu | Standard | Water surface level |  | Water sample | None | Regular | WIN |  | Unrestricted |  |  | 58264 | [12 empty] | 826 | [33 empty] | 74.8 |  | 7.79 | [5 empty] | 7.37 | [7 empty] | 410 |  | 13.4
616027 | 2015-06-16 09:03 | 09:03:00 | 2015-06-16 | 6 | 2015 | 16-JUN-2015 09:03 (Known minute) | 25827799 | SG-C-SWANCATCH | SWS12 | 201500365 | Insitu | Standard | (none) |  | Water sample | None | Regular | WIN | Moderate flow. | Unrestricted |  |  | 58291 | [24 empty] | Flow - Flowing
616027 | 2015-06-16 09:03 | 09:03:00 | 2015-06-16 | 6 | 2015 | 16-JUN-2015 09:03 (Known minute) | 25832305 | SG-C-SWANCATCH | SWS12 | 201500365 | Grab sample | Standard | Water surface level | 0 | Water sample | Extendable pole sampler | Regular | WIN |  | Unrestricted | W15/010992 |  | 58291 |  |  | 3 | [29 empty] | 0.16 |  | 0.16 |  | 0.23 |  |  |  | 0.39 |  | 0.042 | [7 empty] | 0.016 | [9 empty] | 0.006 | [5 empty] | 4
616027 | 2015-06-16 09:04 | 09:03:42 | 2015-06-16 | 6 | 2015 | 16-JUN-2015 09:03:42 (Known second) | 25827812 | SG-C-SWANCATCH | SWS12 | 201500365 | Insitu | Standard | Water surface level |  | Water sample | None | Regular | WIN |  | Unrestricted |  |  | 58291 | [12 empty] | 729 | [33 empty] | 60.1 |  | 6.49 | [5 empty] | 7.35 | [7 empty] | 360 |  | 11.8
616027 | 2015-06-30 09:14 | 09:14:00 | 2015-06-30 | 6 | 2015 | 30-JUN-2015 09:14 (Known minute) | 25832729 | SG-C-SWANCATCH | SWS12 | 201500450 | Grab sample | Standard | Water surface level | 0 | Water sample | Extendable pole sampler | Regular | WIN |  | Unrestricted | W15/011773 |  | 58304 |  |  | 3 | [29 empty] | 0.14 |  | 0.24 |  | 0.22 |  |  |  | 0.46 |  | 0.023 | [7 empty] | 0.011 | [9 empty] | 0.006 | [5 empty] | 1
616027 | 2015-06-30 09:14 | 09:14:00 | 2015-06-30 | 6 | 2015 | 30-JUN-2015 09:14 (Known minute) | 25896421 | SG-C-SWANCATCH | SWS12 | 201500450 | Insitu | Standard | (none) |  | Water sample | None | Regular | WIN | Fairly clear water (slightly cloudy) and moderate flow. | Unrestricted |  |  | 58304 | [24 empty] | Flow - Flowing
616027 | 2015-06-30 09:14 | 09:14:28 | 2015-06-30 | 6 | 2015 | 30-JUN-2015 09:14:28 (Known second) | 25832712 | SG-C-SWANCATCH | SWS12 | 201500450 | Insitu | Standard | Water surface level |  | Water sample | None | Regular | WIN |  | Unrestricted |  |  | 58304 | [12 empty] | 620 | [33 empty] | 77 |  | 8.3 | [5 empty] | 7.45 | [7 empty] | 300 |  | 11.9
616027 | 2015-07-14 08:59 | 08:59:00 | 2015-07-14 | 7 | 2015 | 14-JUL-2015 08:59 (Known minute) | 25839196 | SG-C-SWANCATCH | SWS12 | 201501604 | Grab sample | Standard | Water surface level | 0 | Water sample | Extendable pole sampler | Regular | WIN |  | Unrestricted | W15/012563 |  | 58318 |  |  | 4 | [29 empty] | 0.057 |  | 0.25 |  | 0.099 |  |  |  | 0.34 |  | 0.041 | [7 empty] | 0.011 | [9 empty] | 0.009 | [5 empty] | <1
616027 | 2015-07-14 08:59 | 08:59:00 | 2015-07-14 | 7 | 2015 | 14-JUL-2015 08:59 (Known minute) | 25839218 | SG-C-SWANCATCH | SWS12 | 201501604 | Insitu | Standard | (none) |  | Water sample | None | Regular | WIN | Clear water and moderate flow | Unrestricted |  |  | 58318 | [24 empty] | Flow - Flowing
616027 | 2015-07-14 09:00 | 08:59:31 | 2015-07-14 | 7 | 2015 | 14-JUL-2015 08:59:31 (Known second) | 25839168 | SG-C-SWANCATCH | SWS12 | 201501604 | Insitu | Standard | Water surface level |  | Water sample | None | Regular | WIN |  | Unrestricted |  |  | 58318 | [12 empty] | 598 | [33 empty] | 80.2 |  | 8.93 | [5 empty] | 7.32 | [7 empty] | 290 |  | 10.5
616027 | 2015-07-28 09:02 | 09:02:00 | 2015-07-28 | 7 | 2015 | 28-JUL-2015 09:02 (Known minute) | 25840825 | SG-C-SWANCATCH | SWS12 | 201501694 | Insitu | Standard | (none) |  | Water sample | None | Regular | WIN | Moderate flow. Fairly clear water. | Unrestricted |  |  | 58326 | [24 empty] | Flow - Flowing
616027 | 2015-07-28 09:02 | 09:02:00 | 2015-07-28 | 7 | 2015 | 28-JUL-2015 09:02 (Known minute) | 25843849 | SG-C-SWANCATCH | SWS12 | 201501694 | Grab sample | Standard | Water surface level | 0 | Water sample | Extendable pole sampler | Regular | WIN |  | Unrestricted | W15/013435 |  | 58326 |  |  | 5 | [29 empty] | 0.12 |  | 0.29 |  | 0.17 |  |  |  | 0.46 |  | 0.047 | [7 empty] | 0.013 | [9 empty] | 0.008 | [5 empty] | 1
616027 | 2015-07-28 09:02 | 09:02:03 | 2015-07-28 | 7 | 2015 | 28-JUL-2015 09:02:03 (Known second) | 25840593 | SG-C-SWANCATCH | SWS12 | 201501694 | Insitu | Standard | Water surface level |  | Water sample | None | Regular | WIN |  | Unrestricted |  |  | 58326 | [12 empty] | 643 | [33 empty] | 70.4 |  | 7.56 | [5 empty] | 7.32 | [7 empty] | 310 |  | 12.1
616027 | 2015-08-11 08:55 | 08:55:00 | 2015-08-11 | 8 | 2015 | 11-AUG-2015 08:55 (Known minute) | 25844226 | SG-C-SWANCATCH | SWS12 | 201501710 | Insitu | Standard | Water surface level |  | Water sample | None | Regular | WIN | Slightly turbid water. Moderate flow. | Unrestricted |  |  | 58335 | [24 empty] | Flow - Flowing
616027 | 2015-08-11 08:55 | 08:55:00 | 2015-08-11 | 8 | 2015 | 11-AUG-2015 08:55 (Known minute) | 25858268 | SG-C-SWANCATCH | SWS12 | 201501710 | Grab sample | Standard | Water surface level | 0 | Water sample | Extendable pole sampler | Regular | WIN |  | Unrestricted | W15/014428 |  | 58335 |  |  | 5 | [29 empty] | 0.15 |  | 0.44 |  | 0.22 |  |  |  | 0.66 |  | 0.025 | [7 empty] | 0.018 | [9 empty] | 0.009 | [5 empty] | 1
616027 | 2015-08-11 08:56 | 08:55:52 | 2015-08-11 | 8 | 2015 | 11-AUG-2015 08:55:52 (Known second) | 25844192 | SG-C-SWANCATCH | SWS12 | 201501710 | Insitu | Standard | Water surface level |  | Water sample | None | Regular | WIN |  | Unrestricted |  |  | 58335 | [12 empty] | 517 | [33 empty] | 80.3 |  | 8.61 | [5 empty] | 7.28 | [7 empty] | 250 |  | 12.2
616027 | 2015-08-25 08:34 | 08:34:00 | 2015-08-25 | 8 | 2015 | 25-AUG-2015 08:34 (Known minute) | 25849130 | SG-C-SWANCATCH | SWS12 | 201501942 | Grab sample | Standard | Water surface level | 0 | Water sample | Extendable pole sampler | Regular | WIN |  | Unrestricted | W15/015285 |  | 58462 |  |  | 6 | [29 empty] | 0.2 |  | 0.48 |  | 0.24 |  |  |  | 0.72 |  | 0.042 | [7 empty] | 0.02 | [9 empty] | 0.008 | [5 empty] | 3
616027 | 2015-08-25 08:34 | 08:34:00 | 2015-08-25 | 8 | 2015 | 25-AUG-2015 08:34 (Known minute) | 25849149 | SG-C-SWANCATCH | SWS12 | 201501942 | Insitu | Standard | (none) |  | Water sample | None | Regular | WIN | Good flow. Slightly turbid water. Not as clear as normal | Unrestricted |  |  | 58462 | [24 empty] | Flow - Flowing
616027 | 2015-08-25 08:34 | 08:34:06 | 2015-08-25 | 8 | 2015 | 25-AUG-2015 08:34:06 (Known second) | 25849113 | SG-C-SWANCATCH | SWS12 | 201501942 | Insitu | Standard | Water surface level |  | Water sample | None | Regular | WIN |  | Unrestricted |  |  | 58462 | [12 empty] | 521 | [33 empty] | 79.2 |  | 8.43 | [5 empty] | 7.31 | [7 empty] | 250 |  | 12.5
616027 | 2015-09-08 08:56 | 08:56:00 | 2015-09-08 | 9 | 2015 | 08-SEP-2015 08:56 (Known minute) | 25861510 | SG-C-SWANCATCH | SWS12 | 201501808 | Grab sample | Standard | Water surface level | 0 | Water sample | Extendable pole sampler | Regular | WIN |  | Unrestricted | W15/016451 |  | 58349 |  |  | 4 | [29 empty] | 0.17 |  | 0.24 |  | 0.28 |  |  |  | 0.52 |  | 0.025 | [7 empty] | 0.01 | [9 empty] | 0.005 | [5 empty] | 1
616027 | 2015-09-08 08:56 | 08:56:00 | 2015-09-08 | 9 | 2015 | 08-SEP-2015 08:56 (Known minute) | 25861937 | SG-C-SWANCATCH | SWS12 | 201501808 | Insitu | Standard | (none) |  | Water sample | None | Regular | WIN | Clear water, moderate flow. | Unrestricted |  |  | 58349 | [24 empty] | Flow - Flowing
616027 | 2015-09-08 08:57 | 08:56:46 | 2015-09-08 | 9 | 2015 | 08-SEP-2015 08:56:46 (Known second) | 25861952 | SG-C-SWANCATCH | SWS12 | 201501808 | Insitu | Standard | Water surface level |  | Water sample | None | Regular | WIN |  | Unrestricted |  |  | 58349 | [12 empty] | 568 | [33 empty] | 75.7 |  | 8.01 | [5 empty] | 7.26 | [7 empty] | 280 |  | 12.7
616027 | 2015-09-22 09:05 | 09:05:00 | 2015-09-22 | 9 | 2015 | 22-SEP-2015 09:05 (Known minute) | 25858722 | SG-C-SWANCATCH | SWS12 | 201500590 | Insitu | Standard | (none) |  | Water sample | None | Regular | WIN | Clear water. Moderate flow. | Unrestricted |  |  | 58489 | [24 empty] | Flow - Flowing
616027 | 2015-09-22 09:05 | 09:05:00 | 2015-09-22 | 9 | 2015 | 22-SEP-2015 09:05 (Known minute) | 25860620 | SG-C-SWANCATCH | SWS12 | 201500590 | Grab sample | Standard | Water surface level | 0 | Water sample | Extendable pole sampler | Regular | WIN |  | Unrestricted | W15/017401 |  | 58489 |  |  | 4 | [29 empty] | 0.17 |  | 0.21 |  | 0.19 |  |  |  | 0.4 |  | 0.021 | [7 empty] | 0.007 | [9 empty] | <0.005 | [5 empty] | 1
616027 | 2015-09-22 09:05 | 09:05:28 | 2015-09-22 | 9 | 2015 | 22-SEP-2015 09:05:28 (Known second) | 25858764 | SG-C-SWANCATCH | SWS12 | 201500590 | Insitu | Standard | Water surface level |  | Water sample | None | Regular | WIN |  | Unrestricted |  |  | 58489 | [12 empty] | 628 | [33 empty] | 73.9 |  | 7.72 | [5 empty] | 7.39 | [7 empty] | 310 |  | 13.3
616027 | 2015-10-06 09:07 | 09:07:00 | 2015-10-06 | 10 | 2015 | 06-OCT-2015 09:07 (Known minute) | 25861529 | SG-C-SWANCATCH | SWS12 | 201500681 | Insitu | Standard | (none) |  | Water sample | None | Regular | WIN | Clear water. Moderate flow. | Unrestricted |  |  | 58503 | [24 empty] | Flow - Flowing
616027 | 2015-10-06 09:07 | 09:07:00 | 2015-10-06 | 10 | 2015 | 06-OCT-2015 09:07 (Known minute) | 25862653 | SG-C-SWANCATCH | SWS12 | 201500681 | Grab sample | Standard | Water surface level | 0 | Water sample | Extendable pole sampler | Regular | WIN |  | Unrestricted | W15/018191 |  | 58503 |  |  | 5 | [29 empty] | 0.25 |  | 0.16 |  | 0.31 |  |  |  | 0.47 |  | 0.03 | [7 empty] | 0.019 | [9 empty] | 0.006 | [5 empty] | <1
616027 | 2015-10-06 09:07 | 09:07:07 | 2015-10-06 | 10 | 2015 | 06-OCT-2015 09:07:07 (Known second) | 25861544 | SG-C-SWANCATCH | SWS12 | 201500681 | Insitu | Standard | Water surface level |  | Water sample | None | Regular | WIN |  | Unrestricted |  |  | 58503 | [12 empty] | 750 | [33 empty] | 62.9 |  | 6.34 | [5 empty] | 7.26 | [7 empty] | 370 |  | 14.9
616027 | 2015-10-12 10:25 | 10:25:00 | 2015-10-12 | 10 | 2015 | 12-OCT-2015 10:25 (Known minute) | 25878768 | SG-C-EWP | 616027 |  | Insitu | Standard | Water surface level | 0 | Water sample | None | Irregular | WIN |  | Unrestricted |  |  | 49477 | [20 empty] | 0.03 | [49 empty] | W_Level - Decreasing
616027 | 2015-10-20 09:06 | 09:06:09 | 2015-10-20 | 10 | 2015 | 20-OCT-2015 09:06:09 (Known second) | 25865795 | SG-C-SWANCATCH | SWS12 | 201501966 | Insitu | Standard | Water surface level |  | Water sample | None | Regular | WIN |  | Unrestricted |  |  | 58517 | [12 empty] | 698 | [33 empty] | 66.2 |  | 6.49 | [5 empty] | 7.43 | [7 empty] | 340 |  | 16.2
616027 | 2015-10-20 09:08 | 09:08:00 | 2015-10-20 | 10 | 2015 | 20-OCT-2015 09:08 (Known minute) | 25864470 | SG-C-SWANCATCH | SWS12 | 201501966 | Grab sample | Standard | Water surface level | 0 | Water sample | Extendable pole sampler | Regular | WIN |  | Unrestricted | W15/019105 |  | 58517 |  |  | 4 | [29 empty] | 0.088 |  | 0.12 |  | 0.12 |  |  |  | 0.24 |  | 0.034 | [7 empty] | 0.012 | [9 empty] | 0.009 | [5 empty] | <1
616027 | 2015-10-20 09:08 | 09:08:00 | 2015-10-20 | 10 | 2015 | 20-OCT-2015 09:08 (Known minute) | 25864489 | SG-C-SWANCATCH | SWS12 | 201501966 | Insitu | Standard | (none) |  | Water sample | None | Regular | WIN | Clear. Some algae growth on substrate. | Unrestricted |  |  | 58517 | [24 empty] | Flow - Flowing
616027 | 2015-10-23 09:40 | 09:40:00 | 2015-10-23 | 10 | 2015 | 23-OCT-2015 09:40 (Known minute) | 25878799 | SG-C-EWP | 616027 |  | Insitu | Standard | Water surface level | 0 | Water sample | None | Irregular | WIN |  | Unrestricted |  |  | 49478 | [70 empty] | W_Level - Increasing
616027 | 2015-11-03 08:42 | 08:42:00 | 2015-11-03 | 11 | 2015 | 03-NOV-2015 08:42 (Known minute) | 25865749 | SG-C-SWANCATCH | SWS12 | 201503704 | Grab sample | Standard | Water surface level | 0 | Water sample | Extendable pole sampler | Regular | WIN |  | Unrestricted | W15/020059 |  | 58548 |  |  | 5 | [29 empty] | 0.18 |  | 0.084 |  | 0.31 |  |  |  | 0.39 |  | 0.044 | [7 empty] | 0.017 | [9 empty] | 0.009 | [5 empty] | 1
616027 | 2015-11-03 08:42 | 08:42:00 | 2015-11-03 | 11 | 2015 | 03-NOV-2015 08:42 (Known minute) | 25865780 | SG-C-SWANCATCH | SWS12 | 201503704 | Insitu | Standard | (none) |  | Water sample | None | Regular | WIN | Clear water and slightly increased flow. | Unrestricted |  |  | 58548 | [24 empty] | Flow - Flowing
616027 | 2015-11-03 08:43 | 08:42:36 | 2015-11-03 | 11 | 2015 | 03-NOV-2015 08:42:36 (Known second) | 25865765 | SG-C-SWANCATCH | SWS12 | 201503704 | Insitu | Standard | Water surface level |  | Water sample | None | Regular | WIN |  | Unrestricted |  |  | 58548 | [12 empty] | 586 | [33 empty] | 68.3 |  | 6.38 | [5 empty] | 7.17 | [7 empty] | 290 |  | 18.6
616027 | 2015-11-06 09:30 | 09:30:00 | 2015-11-06 | 11 | 2015 | 06-NOV-2015 09:30 (Known minute) | 25878806 | SG-C-EWP | 616027 |  | Insitu | Standard | Water surface level | 0 | Water sample | None | Irregular | WIN |  | Unrestricted |  |  | 49479 | [70 empty] | W_Level - Decreasing
616027 | 2015-11-17 09:05 | 09:05:00 | 2015-11-17 | 11 | 2015 | 17-NOV-2015 09:05 (Known minute) | 25871547 | SG-C-SWANCATCH | SWS12 | 201503779 | Grab sample | Standard | Water surface level | 0 | Water sample | Extendable pole sampler | Regular | WIN |  | Unrestricted | W15/021123 |  | 60163 |  |  | 3 | [29 empty] | 0.13 |  | 0.048 |  | 0.24 |  |  |  | 0.29 |  | 0.033 | [7 empty] | 0.011 | [9 empty] | <0.005 | [5 empty] | 2
616027 | 2015-11-17 09:05 | 09:05:00 | 2015-11-17 | 11 | 2015 | 17-NOV-2015 09:05 (Known minute) | 25871709 | SG-C-SWANCATCH | SWS12 | 201503779 | Insitu | Standard | (none) |  | Water sample | None | Regular | WIN | Clear water. Moderate to low flow. | Unrestricted |  |  | 60163 | [24 empty] | Flow - Flowing
616027 | 2015-11-17 09:06 | 09:05:42 | 2015-11-17 | 11 | 2015 | 17-NOV-2015 09:05:42 (Known second) | 25871724 | SG-C-SWANCATCH | SWS12 | 201503779 | Insitu | Standard | Water surface level |  | Water sample | None | Regular | WIN |  | Unrestricted |  |  | 60163 | [12 empty] | 782 | [33 empty] | 52 |  | 4.63 | [5 empty] | 7.29 | [7 empty] | 380 |  | 20.9
616027 | 2015-12-01 09:02 | 09:02:00 | 2015-12-01 | 12 | 2015 | 01-DEC-2015 09:02 (Known minute) | 25876465 | SG-C-SWANCATCH | SWS12 | 201503612 | Insitu | Standard | (none) |  | Water sample | None | Regular | WIN | Clear water. Marron (1) observed on down stream side of weir | Unrestricted |  |  | 58534 | [24 empty] | Flow - Flowing
616027 | 2015-12-01 09:02 | 09:02:00 | 2015-12-01 | 12 | 2015 | 01-DEC-2015 09:02 (Known minute) | 25882941 | SG-C-SWANCATCH | SWS12 | 201503612 | Grab sample | Standard | Water surface level | 0 | Water sample | Extendable pole sampler | Regular | WIN |  | Unrestricted | W15/022039 |  | 58534 |  |  | 3 | [29 empty] | 0.11 |  | 0.028 |  | 0.15 |  |  |  | 0.18 |  | 0.031 | [7 empty] | 0.008 | [9 empty] | <0.005 | [5 empty] | 1
616027 | 2015-12-01 09:02 | 09:02:16 | 2015-12-01 | 12 | 2015 | 01-DEC-2015 09:02:16 (Known second) | 25876437 | SG-C-SWANCATCH | SWS12 | 201503612 | Insitu | Standard | Water surface level |  | Water sample | None | Regular | WIN |  | Unrestricted |  |  | 58534 | [12 empty] | 770 | [33 empty] | 56.7 |  | 5.32 | [5 empty] | 7.39 | [7 empty] | 380 |  | 18.4
616027 | 2015-12-03 09:55 | 09:55:00 | 2015-12-03 | 12 | 2015 | 03-DEC-2015 09:55 (Known minute) | 25906898 | SG-C-EWP | 616027 |  | Insitu | Standard | Water surface level | 0 | Water sample | None | Irregular | WIN |  | Unrestricted |  |  | 49481 | [70 empty] | W_Level - Decreasing
616027 | 2015-12-15 08:51 | 08:51:00 | 2015-12-15 | 12 | 2015 | 15-DEC-2015 08:51 (Known minute) | 25877604 | SG-C-SWANCATCH | SWS12 | 201503842 | Insitu | Standard | (none) |  | Water sample | None | Regular | WIN | Clear water. Silty substate with some filamentous algae. Slow flow | Unrestricted |  |  | 60181 | [24 empty] | Flow - Flowing
616027 | 2015-12-15 08:51 | 08:51:00 | 2015-12-15 | 12 | 2015 | 15-DEC-2015 08:51 (Known minute) | 25879335 | SG-C-SWANCATCH | SWS12 | 201503842 | Grab sample | Standard | Water surface level | 0 | Water sample | Extendable pole sampler | Regular | WIN |  | Unrestricted | W15/023026 |  | 60181 |  |  | 4 | [29 empty] | 0.074 |  | 0.035 |  | 0.12 |  |  |  | 0.15 |  | 0.04 | [7 empty] | 0.011 | [9 empty] | 0.007 | [5 empty] | 1
616027 | 2015-12-15 08:52 | 08:51:51 | 2015-12-15 | 12 | 2015 | 15-DEC-2015 08:51:51 (Known second) | 25877217 | SG-C-SWANCATCH | SWS12 | 201503842 | Insitu | Standard | Water surface level |  | Water sample | None | Regular | WIN |  | Unrestricted |  |  | 60181 | [12 empty] | 756 | [33 empty] | 45.8 |  | 4.2 | [5 empty] | 7.35 | [7 empty] | 370 |  | 19.4
616027 | 2015-12-23 09:30 | 09:30:00 | 2015-12-23 | 12 | 2015 | 23-DEC-2015 09:30 (Known minute) | 25904207 | SG-C-EWP | 616027 |  | Insitu | Standard | Water surface level | 0 | Water sample | None | Irregular | WIN |  | Unrestricted |  |  | 49485 | [70 empty] | W_Level - Decreasing
616027 | 2015-12-30 09:04 | 09:04:00 | 2015-12-30 | 12 | 2015 | 30-DEC-2015 09:04 (Known minute) | 25881429 | SG-C-SWANCATCH | SWS12 | 201504044 | Grab sample | Standard | Water surface level | 0 | Water sample | Extendable pole sampler | Regular | WIN |  | Unrestricted | W16/000067 |  | 60204 |  |  | 4 | [29 empty] | 0.24 |  | <0.01 |  | 0.34 |  |  |  | 0.34 |  | 0.029 | [7 empty] | 0.013 | [9 empty] | 0.007 | [5 empty] | 1
616027 | 2015-12-30 09:04 | 09:04:00 | 2015-12-30 | 12 | 2015 | 30-DEC-2015 09:04 (Known minute) | 25881546 | SG-C-SWANCATCH | SWS12 | 201504044 | Insitu | Standard | (none) |  | Water sample | None | Regular | WIN | Clear water, low flow. | Unrestricted |  |  | 60204 | [24 empty] | Flow - Flowing
616027 | 2015-12-30 09:04 | 09:04:07 | 2015-12-30 | 12 | 2015 | 30-DEC-2015 09:04:07 (Known second) | 25884366 | SG-C-SWANCATCH | SWS12 | 201504044 | Insitu | Standard | Water surface level |  | Water sample | None | Regular | WIN |  | Unrestricted |  |  | 60204 | [12 empty] | 800 | [33 empty] | 39.1 |  | 3.38 | [5 empty] | 7.27 | [7 empty] | 390 |  | 22.5
616027 | 2016-01-13 09:24 | 09:24:00 | 2016-01-13 | 1 | 2016 | 13-JAN-2016 09:24 (Known minute) | 25883897 | SG-C-SWANCATCH | SWS12 | 201504138 | Grab sample | Standard | Water surface level | 0 | Water sample | Extendable pole sampler | Regular | WIN |  | Unrestricted | W16/000960 |  | 60218 |  |  | 4 | [29 empty] | 0.14 |  | <0.01 |  | 0.21 |  |  |  | 0.21 |  | 0.021 | [7 empty] | 0.012 | [9 empty] | 0.008 | [5 empty] | 1
616027 | 2016-01-13 09:24 | 09:24:00 | 2016-01-13 | 1 | 2016 | 13-JAN-2016 09:24 (Known minute) | 25883998 | SG-C-SWANCATCH | SWS12 | 201504138 | Insitu | Standard | (none) |  | Water sample | None | Regular | WIN | Clear water | Unrestricted |  |  | 60218 | [24 empty] | Flow - Flowing
616027 | 2016-01-13 09:24 | 09:24:20 | 2016-01-13 | 1 | 2016 | 13-JAN-2016 09:24:20 (Known second) | 25883945 | SG-C-SWANCATCH | SWS12 | 201504138 | Insitu | Standard | Water surface level | 0 | Water sample | None | Regular | WIN |  | Unrestricted |  |  | 60218 | [12 empty] | 673 | [33 empty] | 36.8 |  | 3.38 | [5 empty] | 7.6 | [7 empty] | 330 |  | 19.4
616027 | 2016-01-27 08:55 | 08:55:00 | 2016-01-27 | 1 | 2016 | 27-JAN-2016 08:55 (Known minute) | 25885729 | SG-C-SWANCATCH | SWS12 | 201504236 | Grab sample | Standard | Water surface level | 0 | Water sample | Extendable pole sampler | Regular | WIN |  | Unrestricted | W16/001748 |  | 60238 |  |  | 7 | [29 empty] | 0.25 |  | 0.079 |  | 0.36 |  |  |  | 0.44 |  | 0.015 | [7 empty] | 0.019 | [9 empty] | 0.009 | [5 empty] | 2
616027 | 2016-01-27 08:55 | 08:55:00 | 2016-01-27 | 1 | 2016 | 27-JAN-2016 08:55 (Known minute) | 25885763 | SG-C-SWANCATCH | SWS12 | 201504236 | Insitu | Standard | (none) |  | Water sample | None | Regular | WIN | Moderate flow. Clear water. | Unrestricted |  |  | 60238 | [24 empty] | Flow - Flowing
616027 | 2016-01-27 08:55 | 08:55:16 | 2016-01-27 | 1 | 2016 | 27-JAN-2016 08:55:16 (Known second) | 25885749 | SG-C-SWANCATCH | SWS12 | 201504236 | Insitu | Standard | Water surface level |  | Water sample | None | Regular | WIN |  | Unrestricted |  |  | 60238 | [12 empty] | 540 | [33 empty] | 33.8 |  | 2.87 | [5 empty] | 7 | [7 empty] | 260 |  | 23.4
616027 | 2016-02-02 10:10 | 10:10:00 | 2016-02-02 | 2 | 2016 | 02-FEB-2016 10:10 (Known minute) | 25904214 | SG-C-EWP | 616027 |  | Insitu | Standard | Water surface level | 0 | Water sample | None | Irregular | WIN |  | Unrestricted |  |  | 49486 | [70 empty] | W_Level - Static
616027 | 2016-02-10 09:22 | 09:22:00 | 2016-02-10 | 2 | 2016 | 10-FEB-2016 09:22 (Known minute) | 25887488 | SG-C-SWANCATCH | SWS12 | 201504282 | Insitu | Standard | Water surface level |  | Water sample | None | Regular | WIN | Clear water. Slow flow. | Unrestricted |  |  | 60243 | [24 empty] | Flow - Flowing
616027 | 2016-02-10 09:22 | 09:22:00 | 2016-02-10 | 2 | 2016 | 10-FEB-2016 09:22 (Known minute) | 25887787 | SG-C-SWANCATCH | SWS12 | 201504282 | Grab sample | Standard | Water surface level | 0 | Water sample | Extendable pole sampler | Regular | WIN |  | Unrestricted | W16/002751 |  | 60243 |  |  | 5 | [29 empty] | 0.17 |  | 0.023 |  | 0.31 |  |  |  | 0.33 |  | 0.029 | [7 empty] | 0.023 | [9 empty] | 0.013 | [5 empty] | 12
616027 | 2016-02-10 09:23 | 09:22:46 | 2016-02-10 | 2 | 2016 | 10-FEB-2016 09:22:46 (Known second) | 25887459 | SG-C-SWANCATCH | SWS12 | 201504282 | Insitu | Standard | Water surface level |  | Water sample | None | Regular | WIN |  | Unrestricted |  |  | 60243 | [12 empty] | 837 | [33 empty] | 17.9 |  | 1.52 | [5 empty] | 7.09 | [7 empty] | 410 |  | 23.4
616027 | 2016-02-12 08:50 | 08:50:00 | 2016-02-12 | 2 | 2016 | 12-FEB-2016 08:50 (Known minute) | 25904221 | SG-C-EWP | 616027 |  | Insitu | Standard | Water surface level | 0 | Water sample | None | Irregular | WIN |  | Unrestricted |  |  | 49487 | [70 empty] | W_Level - Decreasing
616027 | 2016-02-19 09:40 | 09:40:00 | 2016-02-19 | 2 | 2016 | 19-FEB-2016 09:40 (Known minute) | 25904228 | SG-C-EWP | 616027 |  | Insitu | Standard | Water surface level | 0 | Water sample | None | Irregular | WIN |  | Unrestricted |  |  | 49488 | [70 empty] | W_Level - Static
616027 | 2016-02-24 09:11 | 09:11:00 | 2016-02-24 | 2 | 2016 | 24-FEB-2016 09:11 (Known minute) | 25887918 | SG-C-SWANCATCH | SWS12 | 201504290 | Insitu | Standard | (none) |  | Water sample | None | Regular | WIN | Very clear water. Slow flow. | Unrestricted |  |  | 60245 | [24 empty] | Flow - Flowing
616027 | 2016-02-24 09:11 | 09:11:00 | 2016-02-24 | 2 | 2016 | 24-FEB-2016 09:11 (Known minute) | 25890407 | SG-C-SWANCATCH | SWS12 | 201504290 | Grab sample | Standard | Water surface level | 0 | Water sample | Extendable pole sampler | Regular | WIN |  | Unrestricted | W16/003456 |  | 60245 |  |  | 6 | [29 empty] | 0.34 |  | 0.011 |  | 0.37 |  |  |  | 0.38 |  | 0.031 | [7 empty] | 0.018 | [9 empty] | 0.009 | [5 empty] | 1
616027 | 2016-02-24 09:11 | 09:11:23 | 2016-02-24 | 2 | 2016 | 24-FEB-2016 09:11:23 (Known second) | 25887848 | SG-C-SWANCATCH | SWS12 | 201504290 | Insitu | Standard | Water surface level |  | Water sample | None | Regular | WIN |  | Unrestricted |  |  | 60245 | [12 empty] | 723 | [33 empty] | 37 |  | 3.54 | [5 empty] | 7.16 | [7 empty] | 350 |  | 17.4
616027 | 2016-03-04 | 00:00:00 | 2016-03-04 | 3 | 2016 | 04-MAR-2016 (Known day) | 25904235 | SG-C-EWP | 616027 |  | Insitu | Standard | Water surface level | 0 | Water sample | None | Irregular | WIN |  | Unrestricted |  |  | 49489 | [70 empty] | W_Level - Static
616027 | 2016-03-09 10:44 | 10:43:59 | 2016-03-09 | 3 | 2016 | 09-MAR-2016 10:43:59 (Known second) | 25891312 | SG-C-SWANCATCH | SWS12 | 201504424 | Insitu | Standard | Water surface level |  | Water sample | None | Regular | WIN |  | Unrestricted |  |  | 60275 | [12 empty] | 765 | [33 empty] | 26.6 |  | 2.34 | [5 empty] | 7.12 | [7 empty] | 370 |  | 21.4
616027 | 2016-03-09 10:44 | 10:44:00 | 2016-03-09 | 3 | 2016 | 09-MAR-2016 10:44 (Known minute) | 25891300 | SG-C-SWANCATCH | SWS12 | 201504424 | Grab sample | Standard | Water surface level | 0 | Water sample | Extendable pole sampler | Regular | WIN |  | Unrestricted | W16/004299 |  | 60275 |  |  | 6 | [29 empty] | 0.096 |  | 0.019 |  | 0.13 |  |  |  | 0.15 |  | 0.033 | [7 empty] | 0.018 | [9 empty] | 0.01 | [5 empty] | 1
616027 | 2016-03-09 10:44 | 10:44:00 | 2016-03-09 | 3 | 2016 | 09-MAR-2016 10:44 (Known minute) | 25891322 | SG-C-SWANCATCH | SWS12 | 201504424 | Insitu | Standard | (none) |  | Water sample | None | Regular | WIN | Slow flow. Very clear water. | Unrestricted |  |  | 60275 | [24 empty] | Flow - Flowing
616027 | 2016-03-17 09:45 | 09:45:00 | 2016-03-17 | 3 | 2016 | 17-MAR-2016 09:45 (Known minute) | 25904242 | SG-C-EWP | 616027 |  | Insitu | Standard | Water surface level | 0 | Water sample | None | Irregular | WIN |  | Unrestricted |  |  | 49490 | [70 empty] | W_Level - Decreasing
616027 | 2016-03-23 08:56 | 08:56:00 | 2016-03-23 | 3 | 2016 | 23-MAR-2016 08:56 (Known minute) | 25895801 | SG-C-SWANCATCH | SWS12 | 201505775 | Grab sample | Standard | Water surface level | 0 | Water sample | Extendable pole sampler | Regular | WIN |  | Unrestricted | W16/005108 |  | 60312 |  |  | 4 | [29 empty] | 0.088 |  | 0.018 |  | 0.15 |  |  |  | 0.16 |  | 0.041 | [7 empty] | 0.013 | [9 empty] | <0.005 | [5 empty] | 1
616027 | 2016-03-23 08:56 | 08:56:00 | 2016-03-23 | 3 | 2016 | 23-MAR-2016 08:56 (Known minute) | 25895829 | SG-C-SWANCATCH | SWS12 | 201505775 | Insitu | Standard | (none) |  | Water sample | None | Regular | WIN | Moderate flow. Clear uncoloured water. | Unrestricted |  |  | 60312 | [24 empty] | Flow - Flowing
616027 | 2016-03-23 08:57 | 08:56:57 | 2016-03-23 | 3 | 2016 | 23-MAR-2016 08:56:57 (Known second) | 25895814 | SG-C-SWANCATCH | SWS12 | 201505775 | Insitu | Standard | Water surface level |  | Water sample | None | Regular | WIN |  | Unrestricted |  |  | 60312 | [12 empty] | 770 | [33 empty] | 34.8 |  | 3.14 | [5 empty] | 7.12 | [7 empty] | 380 |  | 20.3
616027 | 2016-04-01 09:00 | 09:00:00 | 2016-04-01 | 4 | 2016 | 01-APR-2016 09 (Known hour) | 25904249 | SG-C-EWP | 616027 |  | Insitu | Standard | Water surface level | 0 | Water sample | None | Irregular | WIN |  | Unrestricted |  |  | 49491 | [70 empty] | W_Level - Static
616027 | 2016-04-06 09:07 | 09:07:00 | 2016-04-06 | 4 | 2016 | 06-APR-2016 09:07 (Known minute) | 25897792 | SG-C-SWANCATCH | SWS12 | 201505928 | Grab sample | Standard | Water surface level | 0 | Water sample | Extendable pole sampler | Regular | WIN |  | Unrestricted | W16/006409 |  | 60332 |  |  | 11 | [29 empty] | 0.69 |  | 0.014 |  | 1.2 |  |  |  | 1.2 |  | 0.021 | [7 empty] | 0.093 | [9 empty] | 0.011 | [5 empty] | 6
616027 | 2016-04-06 09:07 | 09:07:00 | 2016-04-06 | 4 | 2016 | 06-APR-2016 09:07 (Known minute) | 25897816 | SG-C-SWANCATCH | SWS12 | 201505928 | Insitu | Standard | (none) |  | Water sample | None | Regular | WIN | Slow flow. Water not as crystal clear as normal. Slightly cloudy appearance. | Unrestricted |  |  | 60332 | [24 empty] | Flow - Flowing
616027 | 2016-04-06 09:07 | 09:07:06 | 2016-04-06 | 4 | 2016 | 06-APR-2016 09:07:06 (Known second) | 25897805 | SG-C-SWANCATCH | SWS12 | 201505928 | Insitu | Standard | Water surface level |  | Water sample | None | Regular | WIN |  | Unrestricted |  |  | 60332 | [12 empty] | 2979 | [33 empty] | 40.9 |  | 3.96 | [5 empty] | 7.43 | [7 empty] | 1560 |  | 16.5
616027 | 2016-04-15 09:10 | 09:10:00 | 2016-04-15 | 4 | 2016 | 15-APR-2016 09:10 (Known minute) | 25904749 | SG-C-EWP | 616027 |  | Insitu | Standard | Water surface level | 0 | Water sample | None | Irregular | WIN |  | Unrestricted |  |  | 49492 | [70 empty] | W_Level - Static
616027 | 2016-04-19 08:57 | 08:57:06 | 2016-04-19 | 4 | 2016 | 19-APR-2016 08:57:06 (Known second) | 25902090 | SG-C-SWANCATCH | SWS12 | 201600045 | Insitu | Standard | Water surface level |  | Water sample | None | Regular | WIN |  | Unrestricted |  |  | 60349 | [12 empty] | 960 | [33 empty] | 65.2 |  | 5.99 | [5 empty] | 7.03 | [7 empty] | 470 |  | 19.3
616027 | 2016-04-19 08:58 | 08:58:00 | 2016-04-19 | 4 | 2016 | 19-APR-2016 08:58 (Known minute) | 25902045 | SG-C-SWANCATCH | SWS12 | 201600045 | Grab sample | Standard | Water surface level | 0 | Water sample | Extendable pole sampler | Regular | WIN |  | Unrestricted | W16/007330 |  | 60349 |  |  | 10 | [29 empty] | 0.34 |  | 0.45 |  | 0.62 |  |  |  | 1.1 |  | 0.041 | [7 empty] | 0.052 | [9 empty] | 0.014 | [5 empty] | 13
616027 | 2016-04-19 08:58 | 08:58:00 | 2016-04-19 | 4 | 2016 | 19-APR-2016 08:58 (Known minute) | 25902075 | SG-C-SWANCATCH | SWS12 | 201600045 | Insitu | Standard | (none) |  | Water sample | None | Regular | WIN | A bit of an increase in water level. Water slightly more turbid and darker looking than normal. | Unrestricted |  |  | 60349 | [24 empty] | Flow - Flowing
616027 | 2016-05-04 09:08 | 09:08:00 | 2016-05-04 | 5 | 2016 | 04-MAY-2016 09:08 (Known minute) | 25912851 | SG-C-SWANCATCH | SWS12 | 201600107 | Grab sample | Standard | Water surface level | 0 | Water sample | Extendable pole sampler | Regular | WIN |  | Unrestricted | W16/008470 |  | 60667 |  |  | 4 | [29 empty] | 0.13 |  | 0.033 |  | 0.16 |  |  |  | 0.2 |  | 0.031 | [7 empty] | 0.013 | [9 empty] | <0.005 | [5 empty] | <1
616027 | 2016-05-04 09:08 | 09:08:00 | 2016-05-04 | 5 | 2016 | 04-MAY-2016 09:08 (Known minute) | 25912878 | SG-C-SWANCATCH | SWS12 | 201600107 | Insitu | Standard | (none) |  | Water sample | None | Regular | WIN | Moderate flow, clear water. | Unrestricted |  |  | 60667 | [24 empty] | Flow - Flowing
616027 | 2016-05-04 09:09 | 09:08:38 | 2016-05-04 | 5 | 2016 | 04-MAY-2016 09:08:38 (Known second) | 25912865 | SG-C-SWANCATCH | SWS12 | 201600107 | Insitu | Standard | Water surface level |  | Water sample | None | Regular | WIN |  | Unrestricted |  |  | 60667 | [12 empty] | 804 | [33 empty] | 50.2 |  | 5 | [5 empty] | 7.31 | [7 empty] | 400 |  | 15.4
616027 | 2016-05-18 09:02 | 09:02:00 | 2016-05-18 | 5 | 2016 | 18-MAY-2016 09:02 (Known minute) | 25913303 | SG-C-SWANCATCH | SWS12 | 201601564 | Grab sample | Standard | Water surface level | 0 | Water sample | Extendable pole sampler | Regular | WIN |  | Unrestricted | W16/009479 |  | 60683 |  |  | 4 | [29 empty] | 0.065 |  | 0.056 |  | 0.096 |  |  |  | 0.15 |  | 0.029 | [7 empty] | 0.008 | [9 empty] | <0.005 | [5 empty] | <1
616027 | 2016-05-18 09:02 | 09:02:00 | 2016-05-18 | 5 | 2016 | 18-MAY-2016 09:02 (Known minute) | 25913334 | SG-C-SWANCATCH | SWS12 | 201601564 | Insitu | Standard | (none) |  | Water sample | None | Regular | WIN | Low to moderate flow. Clear water. | Unrestricted |  |  | 60683 | [24 empty] | Flow - Flowing
616027 | 2016-05-18 09:02 | 09:02:13 | 2016-05-18 | 5 | 2016 | 18-MAY-2016 09:02:13 (Known second) | 25913319 | SG-C-SWANCATCH | SWS12 | 201601564 | Insitu | Standard | Water surface level |  | Water sample | None | Regular | WIN |  | Unrestricted |  |  | 60683 | [12 empty] | 740 | [33 empty] | 57.3 |  | 5.69 | [5 empty] | 7.29 | [7 empty] | 360 |  | 15.5
616027 | 2016-06-01 09:09 | 09:09:00 | 2016-06-01 | 6 | 2016 | 01-JUN-2016 09:09 (Known minute) | 25913133 | SG-C-SWANCATCH | SWS12 | 201601629 | Grab sample | Standard | Water surface level | 0 | Water sample | Extendable pole sampler | Regular | WIN |  | Unrestricted | W16/010415 |  | 60696 |  |  | 4 | [29 empty] | 0.26 |  | 0.33 |  | 0.3 |  |  |  | 0.63 |  | 0.037 | [7 empty] | 0.01 | [9 empty] | 0.006 | [5 empty] | <1
616027 | 2016-06-01 09:09 | 09:09:00 | 2016-06-01 | 6 | 2016 | 01-JUN-2016 09:09 (Known minute) | 25913287 | SG-C-SWANCATCH | SWS12 | 201601629 | Insitu | Standard | (none) |  | Water sample | None | Regular | WIN | Moderate flow, clear water. | Unrestricted |  |  | 60696 | [24 empty] | Flow - Flowing
616027 | 2016-06-01 09:09 | 09:09:05 | 2016-06-01 | 6 | 2016 | 01-JUN-2016 09:09:05 (Known second) | 25913204 | SG-C-SWANCATCH | SWS12 | 201601629 | Insitu | Standard | Water surface level |  | Water sample | None | Regular | WIN |  | Unrestricted |  |  | 60696 | [12 empty] | 729 | [33 empty] | 61.2 |  | 6.52 | [5 empty] | 7.21 | [7 empty] | 360 |  | 12.4
616027 | 2016-06-15 09:23 | 09:23:00 | 2016-06-15 | 6 | 2016 | 15-JUN-2016 09:23 (Known minute) | 25913369 | SG-C-SWANCATCH | SWS12 | 201601694 | Grab sample | Standard | Water surface level | 0 | Water sample | Extendable pole sampler | Regular | WIN |  | Unrestricted | W16/011210 |  | 60709 |  |  | 4 | [29 empty] | 0.21 |  | 0.26 |  | 0.32 |  |  |  | 0.57 |  | 0.024 | [7 empty] | 0.015 | [9 empty] | <0.005 | [5 empty] | 1
616027 | 2016-06-15 09:23 | 09:23:00 | 2016-06-15 | 6 | 2016 | 15-JUN-2016 09:23 (Known minute) | 25913449 | SG-C-SWANCATCH | SWS12 | 201601694 | Insitu | Standard | (none) |  | Water sample | None | Regular | WIN | Water is slightly more cloudy than usual. Moderate flow | Unrestricted |  |  | 60709 | [24 empty] | Flow - Flowing
616027 | 2016-06-15 09:24 | 09:23:33 | 2016-06-15 | 6 | 2016 | 15-JUN-2016 09:23:33 (Known second) | 25914648 | SG-C-SWANCATCH | SWS12 | 201601694 | Insitu | Standard | Water surface level |  | Water sample | None | Regular | WIN |  | Unrestricted |  |  | 60709 | [12 empty] | 591 | [33 empty] | 65.5 |  | 6.9 | [5 empty] | 7.36 | [7 empty] | 290 |  | 12.9
616027 | 2016-06-29 09:19 | 09:19:00 | 2016-06-29 | 6 | 2016 | 29-JUN-2016 09:19 (Known minute) | 25914742 | SG-C-SWANCATCH | SWS12 | 201601271 | Grab sample | Standard | Water surface level | 0 | Water sample | Extendable pole sampler | Regular | WIN |  | Unrestricted | W16/011959 |  | 60724 |  |  | 6 | [29 empty] | 0.19 |  | 0.36 |  | 0.52 |  |  |  | 0.87 |  | 0.025 | [7 empty] | 0.033 | [9 empty] | 0.007 | [5 empty] | 19
616027 | 2016-06-29 09:19 | 09:19:00 | 2016-06-29 | 6 | 2016 | 29-JUN-2016 09:19 (Known minute) | 25915336 | SG-C-SWANCATCH | SWS12 | 201601271 | Insitu | Standard | (none) |  | Water sample | None | Regular | WIN | Good winter flow. Turbid looking water. | Unrestricted |  |  | 60724 | [24 empty] | Flow - Flowing
616027 | 2016-06-29 09:19 | 09:19:26 | 2016-06-29 | 6 | 2016 | 29-JUN-2016 09:19:26 (Known second) | 25915261 | SG-C-SWANCATCH | SWS12 | 201601271 | Insitu | Standard | Water surface level | 0 | Water sample | None | Regular | WIN |  | Unrestricted |  |  | 60724 | [12 empty] | 424 | [33 empty] | 79.2 |  | 8.3 | [5 empty] | 7.4 | [7 empty] | 210 |  | 13.2
616027 | 2016-07-13 09:09 | 09:09:00 | 2016-07-13 | 7 | 2016 | 13-JUL-2016 09:09 (Known minute) | 25923876 | SG-C-SWANCATCH | SWS12 | 201601450 | Grab sample | Standard | Water surface level | 0 | Water sample | Extendable pole sampler | Regular | WIN |  | Unrestricted | W16/012611 |  | 60730 |  |  | 5 | [29 empty] | 0.28 |  | 0.83 |  | 0.42 |  |  |  | 1.2 |  | 0.045 | [7 empty] | 0.021 | [9 empty] | 0.01 | [5 empty] | 1
616027 | 2016-07-13 09:09 | 09:09:00 | 2016-07-13 | 7 | 2016 | 13-JUL-2016 09:09 (Known minute) | 25923911 | SG-C-SWANCATCH | SWS12 | 201601450 | Insitu | Standard | (none) |  | Water sample | None | Regular | WIN |  | Unrestricted |  |  | 60730 | [24 empty] | Flow - Flowing
616027 | 2016-07-13 09:10 | 09:09:54 | 2016-07-13 | 7 | 2016 | 13-JUL-2016 09:09:54 (Known second) | 25923894 | SG-C-SWANCATCH | SWS12 | 201601450 | Insitu | Standard | Water surface level | 0 | Water sample | None | Regular | WIN |  | Unrestricted |  |  | 60730 | [12 empty] | 574 | [33 empty] | 77 |  | 8.63 | [5 empty] | 7.48 | [7 empty] | 280 |  | 10.2
616027 | 2016-07-27 08:58 | 08:58:00 | 2016-07-27 | 7 | 2016 | 27-JUL-2016 08:58 (Known minute) | 25930816 | SG-C-SWANCATCH | SWS12 | 201602051 | Insitu | Standard | (none) |  | Water sample | None | Regular | WIN | Slightly cloudy/turbid water. Good flow. | Unrestricted |  |  | 60802 | [24 empty] | Flow - Flowing
616027 | 2016-07-27 08:58 | 08:58:00 | 2016-07-27 | 7 | 2016 | 27-JUL-2016 08:58 (Known minute) | 25931229 | SG-C-SWANCATCH | SWS12 | 201602051 | Grab sample | Standard | Water surface level | 0 | Water sample | Extendable pole sampler | Regular | WIN |  | Unrestricted | W16/013509 |  | 60802 |  |  | 4 | [29 empty] | 0.19 |  | 0.57 |  | 0.29 |  |  |  | 0.87 |  | 0.041 | [7 empty] | 0.014 | [9 empty] | <0.005 | [5 empty] | 1
616027 | 2016-07-27 08:58 | 08:58:17 | 2016-07-27 | 7 | 2016 | 27-JUL-2016 08:58:17 (Known second) | 25930602 | SG-C-SWANCATCH | SWS12 | 201602051 | Insitu | Standard | Water surface level |  | Water sample | None | Regular | WIN |  | Unrestricted |  |  | 60802 | [12 empty] | 594 | [33 empty] | 82.4 |  | 9.1 | [5 empty] | 7.42 | [7 empty] | 290 |  | 10.9
616027 | 2016-08-10 09:07 | 09:07:00 | 2016-08-10 | 8 | 2016 | 10-AUG-2016 09:07 (Known minute) | 25930697 | SG-C-SWANCATCH | SWS12 | 201602154 | Insitu | Standard | (none) |  | Water sample | None | Regular | WIN | Very high water level. Good winter flow. | Unrestricted |  |  | 60816 | [24 empty] | Flow - Flowing
616027 | 2016-08-10 09:07 | 09:07:00 | 2016-08-10 | 8 | 2016 | 10-AUG-2016 09:07 (Known minute) | 25930781 | SG-C-SWANCATCH | SWS12 | 201602154 | Grab sample | Standard | Water surface level | 0 | Water sample | Extendable pole sampler | Regular | WIN |  | Unrestricted | W16/014320 |  | 60816 |  |  | 7 | [29 empty] | 0.28 |  | 0.44 |  | 0.35 |  |  |  | 0.78 |  | 0.038 | [7 empty] | 0.026 | [9 empty] | 0.006 | [5 empty] | 6
616027 | 2016-08-10 09:07 | 09:07:13 | 2016-08-10 | 8 | 2016 | 10-AUG-2016 09:07:13 (Known second) | 25930680 | SG-C-SWANCATCH | SWS12 | 201602154 | Insitu | Standard | Water surface level |  | Water sample | None | Regular | WIN |  | Unrestricted |  |  | 60816 | [12 empty] | 416 | [33 empty] | 83.2 |  | 9.08 | [5 empty] | 7.39 | [7 empty] | 200 |  | 11.4
616027 | 2016-08-24 09:24 | 09:24:00 | 2016-08-24 | 8 | 2016 | 24-AUG-2016 09:24 (Known minute) | 25935449 | SG-C-SWANCATCH | SWS12 | 201602220 | Grab sample | Standard | Water surface level | 0 | Water sample | Extendable pole sampler | Regular | WIN |  | Unrestricted | W16/015287 |  | 60822 |  |  | 6 | [29 empty] | 0.22 |  | 0.55 |  | 0.26 |  |  |  | 0.81 |  | 0.033 | [7 empty] | 0.015 | [9 empty] | 0.007 | [5 empty] | 2
616027 | 2016-08-24 09:24 | 09:24:00 | 2016-08-24 | 8 | 2016 | 24-AUG-2016 09:24 (Known minute) | 25939101 | SG-C-SWANCATCH | SWS12 | 201602220 | Insitu | Standard | (none) |  | Water sample | None | Regular | WIN | Strong flow. Turbid looking water. | Unrestricted |  |  | 60822 | [24 empty] | Flow - Flowing
616027 | 2016-08-24 09:24 | 09:24:07 | 2016-08-24 | 8 | 2016 | 24-AUG-2016 09:24:07 (Known second) | 25931010 | SG-C-SWANCATCH | SWS12 | 201602220 | Insitu | Standard | Water surface level | 0 | Water sample | None | Regular | WIN |  | Unrestricted |  |  | 60822 | [12 empty] | 529 | [33 empty] | 78.9 |  | 8.77 | [5 empty] | 7.91 | [7 empty] | 260 |  | 10.6
616027 | 2016-09-07 08:47 | 08:47:00 | 2016-09-07 | 9 | 2016 | 07-SEP-2016 08:47 (Known minute) | 25935489 | SG-C-SWANCATCH | SWS12 | 201602356 | Insitu | Standard | (none) |  | Water sample | None | Regular | WIN | Good flow. Slightly turbid, brown water (usually very clear). | Unrestricted |  |  | 60851 | [24 empty] | Flow - Flowing
616027 | 2016-09-07 08:47 | 08:47:00 | 2016-09-07 | 9 | 2016 | 07-SEP-2016 08:47 (Known minute) | 25936186 | SG-C-SWANCATCH | SWS12 | 201602356 | Grab sample | Standard | Water surface level | 0 | Water sample | Extendable pole sampler | Regular | WIN |  | Unrestricted | W16/016239 |  | 60851 |  |  | 6 | [29 empty] | 0.18 |  | 0.65 |  | 0.3 |  |  |  | 0.95 |  | 0.025 | [7 empty] | 0.035 | [9 empty] | <0.005 | [5 empty] | 16
616027 | 2016-09-07 08:47 | 08:47:15 | 2016-09-07 | 9 | 2016 | 07-SEP-2016 08:47:15 (Known second) | 25935467 | SG-C-SWANCATCH | SWS12 | 201602356 | Insitu | Standard | Water surface level |  | Water sample | None | Regular | WIN |  | Unrestricted |  |  | 60851 | [12 empty] | 530 | [33 empty] | 78.9 |  | 8.07 | [5 empty] | 7.54 | [7 empty] | 260 |  | 14.3
616027 | 2016-09-21 08:50 | 08:49:51 | 2016-09-21 | 9 | 2016 | 21-SEP-2016 08:49:51 (Known second) | 25935507 | SG-C-SWANCATCH | SWS12 | 201602436 | Insitu | Standard | Water surface level |  | Water sample | None | Regular | WIN |  | Unrestricted |  |  | 60867 | [12 empty] | 560 | [33 empty] | 86.4 |  | 9.25 | [5 empty] | 7.5 | [7 empty] | 270 |  | 12.2
616027 | 2016-09-21 08:58 | 08:58:00 | 2016-09-21 | 9 | 2016 | 21-SEP-2016 08:58 (Known minute) | 25935524 | SG-C-SWANCATCH | SWS12 | 201602436 | Insitu | Standard | (none) |  | Water sample | None | Regular | WIN | Fairly clear water. | Unrestricted |  |  | 60867 | [24 empty] | Flow - Flowing
616027 | 2016-09-21 08:58 | 08:58:00 | 2016-09-21 | 9 | 2016 | 21-SEP-2016 08:58 (Known minute) | 25939041 | SG-C-SWANCATCH | SWS12 | 201602436 | Grab sample | Standard | Water surface level | 0 | Water sample | Extendable pole sampler | Regular | WIN |  | Unrestricted | W16/017249 |  | 60867 |  |  | 5 | [29 empty] | 0.11 |  | 0.34 |  | 0.17 |  |  |  | 0.51 |  | 0.024 | [7 empty] | 0.012 | [9 empty] | 0.008 | [5 empty] | 1
616027 | 2016-10-05 09:08 | 09:08:00 | 2016-10-05 | 10 | 2016 | 05-OCT-2016 09:08 (Known minute) | 25940186 | SG-C-SWANCATCH | SWS12 | 201602452 | Grab sample | Standard | Water surface level | 0 | Water sample | Extendable pole sampler | Regular | WIN |  | Unrestricted | W16/018166 |  | 60869 |  |  | 5 | [29 empty] | 0.15 |  | 0.33 |  | 0.2 |  |  |  | 0.53 |  | 0.041 | [7 empty] | 0.014 | [9 empty] | 0.007 | [5 empty] | 1
616027 | 2016-10-05 09:08 | 09:08:00 | 2016-10-05 | 10 | 2016 | 05-OCT-2016 09:08 (Known minute) | 25944193 | SG-C-SWANCATCH | SWS12 | 201602452 | Insitu | Standard | (none) |  | Water sample | None | Regular | WIN | Moderate flow. Clear water. | Unrestricted |  |  | 60869 | [24 empty] | Flow - Flowing
616027 | 2016-10-05 09:09 | 09:08:46 | 2016-10-05 | 10 | 2016 | 05-OCT-2016 09:08:46 (Known second) | 25938388 | SG-C-SWANCATCH | SWS12 | 201602452 | Insitu | Standard | Water surface level |  | Water sample | None | Regular | WIN |  | Unrestricted |  |  | 60869 | [12 empty] | 568 | [33 empty] | 77.7 |  | 7.95 | [5 empty] | 7.4 | [7 empty] | 280 |  | 14.3
616027 | 2016-10-19 08:51 | 08:51:00 | 2016-10-19 | 10 | 2016 | 19-OCT-2016 08:51 (Known minute) | 25944442 | SG-C-SWANCATCH | SWS12 | 201602574 | Grab sample | Standard | Water surface level | 0 | Water sample | Extendable pole sampler | Regular | WIN |  | Unrestricted | W16/019283 |  | 60894 |  |  | 5 | [29 empty] | 0.12 |  | 0.23 |  | 0.16 |  |  |  | 0.39 |  | 0.044 | [7 empty] | 0.012 | [9 empty] | <0.005 | [5 empty] | 1
616027 | 2016-10-19 08:51 | 08:51:00 | 2016-10-19 | 10 | 2016 | 19-OCT-2016 08:51 (Known minute) | 25945769 | SG-C-SWANCATCH | SWS12 | 201602574 | Insitu | Standard | (none) |  | Water sample | None | Regular | WIN | Fairly clear water. Moderate flow. | Unrestricted |  |  | 60894 | [24 empty] | Flow - Flowing
616027 | 2016-10-19 08:52 | 08:51:49 | 2016-10-19 | 10 | 2016 | 19-OCT-2016 08:51:49 (Known second) | 25940240 | SG-C-SWANCATCH | SWS12 | 201602574 | Insitu | Standard | Water surface level |  | Water sample | None | Regular | WIN |  | Unrestricted |  |  | 60894 | [12 empty] | 645 | [33 empty] | 83.4 |  | 8.55 | [5 empty] | 7.37 | [7 empty] | 320 |  | 14.1
616027 | 2016-11-02 09:24 | 09:24:00 | 2016-11-02 | 11 | 2016 | 02-NOV-2016 09:24 (Known minute) | 25944965 | SG-C-SWANCATCH | SWS12 | 201602730 | Insitu | Standard | (none) |  | Water sample | None | Regular | WIN | Clear water. Water level falling. | Unrestricted |  |  | 61008 | [24 empty] | Flow - Flowing
616027 | 2016-11-02 09:24 | 09:24:00 | 2016-11-02 | 11 | 2016 | 02-NOV-2016 09:24 (Known minute) | 25949718 | SG-C-SWANCATCH | SWS12 | 201602730 | Grab sample | Standard | Water surface level | 0 | Water sample | Container | Regular | WIN |  | Unrestricted | W16/020369 |  | 61008 |  |  | 4 | [29 empty] | 0.15 |  | 0.15 |  | 0.25 |  |  |  | 0.4 |  | 0.037 | [7 empty] | 0.017 | [9 empty] | 0.005 | [5 empty] | <1
616027 | 2016-11-02 09:25 | 09:24:54 | 2016-11-02 | 11 | 2016 | 02-NOV-2016 09:24:54 (Known second) | 25944948 | SG-C-SWANCATCH | SWS12 | 201602730 | Insitu | Standard | Water surface level |  | Water sample | None | Regular | WIN |  | Unrestricted |  |  | 61008 | [12 empty] | 736 | [33 empty] | 79.2 |  | 7.73 | [5 empty] | 7.48 | [7 empty] | 360 |  | 16.4
616027 | 2016-11-16 09:03 | 09:03:00 | 2016-11-16 | 11 | 2016 | 16-NOV-2016 09:03 (Known minute) | 25946887 | SG-C-SWANCATCH | SWS12 | 201604086 | Insitu | Standard | (none) |  | Water sample | None | Regular | WIN | Slightly cloudy looking water. Low-moderate flow. | Unrestricted |  |  | 61016 | [24 empty] | Flow - Flowing
616027 | 2016-11-16 09:03 | 09:03:00 | 2016-11-16 | 11 | 2016 | 16-NOV-2016 09:03 (Known minute) | 25950630 | SG-C-SWANCATCH | SWS12 | 201604086 | Grab sample | Standard | Water surface level | 0 | Water sample | Extendable pole sampler | Regular | WIN |  | Unrestricted | W16/021304 |  | 61016 |  |  | 6 | [29 empty] | 0.27 |  | 0.15 |  | 0.44 |  |  |  | 0.59 |  | 0.082 | [7 empty] | 0.021 | [9 empty] | 0.007 | [5 empty] | 1
616027 | 2016-11-16 09:04 | 09:03:35 | 2016-11-16 | 11 | 2016 | 16-NOV-2016 09:03:35 (Known second) | 25946902 | SG-C-SWANCATCH | SWS12 | 201604086 | Insitu | Standard | Water surface level |  | Water sample | None | Regular | WIN |  | Unrestricted |  |  | 61016 | [12 empty] | 1055 | [33 empty] | 32.9 |  | 2.97 | [5 empty] | 7.2 | [7 empty] | 520 |  | 20.2
616027 | 2016-12-01 09:38 | 09:38:00 | 2016-12-01 | 12 | 2016 | 01-DEC-2016 09:38 (Known minute) | 25951083 | SG-C-SWANCATCH | SWS12 | 201604188 | Insitu | Standard | (none) |  | Water sample | None | Regular | WIN |  | Unrestricted |  |  | 61028 | [24 empty] | Flow - Flowing
616027 | 2016-12-01 09:38 | 09:38:00 | 2016-12-01 | 12 | 2016 | 01-DEC-2016 09:38 (Known minute) | 25955738 | SG-C-SWANCATCH | SWS12 | 201604188 | Grab sample | Standard | Water surface level | 0 | Water sample | Extendable pole sampler | Regular | WIN |  | Unrestricted | W16/022312 |  | 61028 |  |  | 4 | [29 empty] | 0.2 |  | 0.08 |  | 0.28 |  |  |  | 0.36 |  | 0.044 | [7 empty] | 0.016 | [9 empty] | <0.005 | [5 empty] | <1
616027 | 2016-12-01 09:39 | 09:38:51 | 2016-12-01 | 12 | 2016 | 01-DEC-2016 09:38:51 (Known second) | 25951068 | SG-C-SWANCATCH | SWS12 | 201604188 | Insitu | Standard | Water surface level | 0 | Water sample | None | Regular | WIN |  | Unrestricted |  |  | 61028 | [12 empty] | 863 | [33 empty] | 40 |  | 3.7 | [5 empty] | 7.54 | [7 empty] | 430 |  | 19.1
616027 | 2016-12-14 09:00 | 09:00:00 | 2016-12-14 | 12 | 2016 | 14-DEC-2016 09 (Known hour) | 25955753 | SG-C-SWANCATCH | SWS12 | 201605182 | Grab sample | Standard | Water surface level | 0 | Water sample | Extendable pole sampler | Regular | WIN |  | Unrestricted | W16/023146 |  | 61046 |  |  | 5 | [29 empty] | 0.21 |  | 0.055 |  | 0.27 |  |  |  | 0.32 |  | 0.036 | [7 empty] | 0.021 | [9 empty] | 0.008 | [5 empty] | 1
616027 | 2016-12-14 09:00 | 09:00:00 | 2016-12-14 | 12 | 2016 | 14-DEC-2016 09 (Known hour) | 25960340 | SG-C-SWANCATCH | SWS12 | 201605182 | Insitu | Standard | (none) |  | Water sample | None | Regular | WIN | Moderate flow. Clear water. | Unrestricted |  |  | 61046 | [24 empty] | Flow - Flowing
616027 | 2016-12-14 09:01 | 09:00:42 | 2016-12-14 | 12 | 2016 | 14-DEC-2016 09:00:42 (Known second) | 25962806 | SG-C-SWANCATCH | SWS12 | 201605182 | Insitu | Standard | Water surface level |  | Water sample | None | Regular | WIN |  | Unrestricted |  |  | 61046 | [12 empty] | 709 | [33 empty] | 54.8 |  | 5.01 | [5 empty] | 7.2 | [7 empty] | 350 |  | 19.6
616027 | 2017-01-04 09:43 | 09:43:00 | 2017-01-04 | 1 | 2017 | 04-JAN-2017 09:43 (Known minute) | 25962477 | SG-C-SWANCATCH | SWS12 | 201605271 | Grab sample | Standard | Water surface level | 0 | Water sample | Extendable pole sampler | Regular | WIN |  | Unrestricted | W17/000269 |  | 61372 |  |  | 4 | [29 empty] | 0.25 |  | <0.01 |  | 0.26 |  |  |  | 0.27 |  | <0.01 | [7 empty] | 0.018 | [9 empty] | <0.005 | [5 empty] | <1
616027 | 2017-01-04 09:43 | 09:43:00 | 2017-01-04 | 1 | 2017 | 04-JAN-2017 09:43 (Known minute) | 25962837 | SG-C-SWANCATCH | SWS12 | 201605271 | Insitu | Standard | (none) |  | Water sample | None | Regular | WIN |  | Unrestricted |  |  | 61372 | [24 empty] | Flow - Flowing
616027 | 2017-01-04 09:43 | 09:43:10 | 2017-01-04 | 1 | 2017 | 04-JAN-2017 09:43:10 (Known second) | 25978836 | SG-C-SWANCATCH | SWS12 | 201605271 | Insitu | Standard | Water surface level | 0 | Water sample | None | Regular | WIN |  | Unrestricted |  |  | 61372 | [12 empty] | 688 | [33 empty] | 31.6 |  | 2.73 | [5 empty] | 7.2 | [7 empty] | 340 |  | 22.4
616027 | 2017-01-11 09:08 | 09:08:00 | 2017-01-11 | 1 | 2017 | 11-JAN-2017 09:08 (Known minute) | 25962853 | SG-C-SWANCATCH | SWS12 | 201605488 | Insitu | Standard | (none) |  | Water sample | None | Regular | WIN |  | Unrestricted |  |  | 61383 | [24 empty] | Flow - Flowing
616027 | 2017-01-11 09:08 | 09:08:00 | 2017-01-11 | 1 | 2017 | 11-JAN-2017 09:08 (Known minute) | 25962869 | SG-C-SWANCATCH | SWS12 | 201605488 | Grab sample | Standard | Water surface level | 0 | Water sample | Extendable pole sampler | Regular | WIN |  | Unrestricted | W17/000921 |  | 61383 |  |  | 3 | [29 empty] | 0.19 |  | <0.01 |  | 0.37 |  |  |  | 0.38 |  | 0.014 | [7 empty] | 0.017 | [9 empty] | 0.009 | [5 empty] | 1
616027 | 2017-01-11 09:08 | 09:08:20 | 2017-01-11 | 1 | 2017 | 11-JAN-2017 09:08:20 (Known second) | 25962879 | SG-C-SWANCATCH | SWS12 | 201605488 | Insitu | Standard | Water surface level | 0 | Water sample | None | Regular | WIN |  | Unrestricted |  |  | 61383 | [12 empty] | 673 | [33 empty] | 22.7 |  | 1.98 | [5 empty] | 7.41 | [7 empty] | 330 |  | 22.1
616027 | 2017-01-25 08:54 | 08:54:00 | 2017-01-25 | 1 | 2017 | 25-JAN-2017 08:54 (Known minute) | 25966347 | SG-C-SWANCATCH | SWS12 | 201614304 | Grab sample | Standard | Water surface level | 0 | Water sample | Extendable pole sampler | Regular | WIN |  | Unrestricted | W17/002065 |  | 61397 |  |  | 5 | [29 empty] | 0.12 |  | 0.018 |  | 0.15 |  |  |  | 0.17 |  | 0.016 | [7 empty] | 0.013 | [9 empty] | 0.01 | [5 empty] | <1
616027 | 2017-01-25 08:54 | 08:54:00 | 2017-01-25 | 1 | 2017 | 25-JAN-2017 08:54 (Known minute) | 25966364 | SG-C-SWANCATCH | SWS12 | 201614304 | Insitu | Standard | (none) |  | Water sample | None | Regular | WIN | Clear water. Low 'summer' flow. | Unrestricted |  |  | 61397 | [24 empty] | Flow - Flowing
616027 | 2017-01-25 08:54 | 08:54:08 | 2017-01-25 | 1 | 2017 | 25-JAN-2017 08:54:08 (Known second) | 25962887 | SG-C-SWANCATCH | SWS12 | 201614304 | Insitu | Standard | Water surface level |  | Water sample | None | Regular | WIN |  | Unrestricted |  |  | 61397 | [12 empty] | 667 | [33 empty] | 48.1 |  | 4.42 | [5 empty] | 7.26 | [7 empty] | 330 |  | 19.4
616027 | 2017-02-08 08:50 | 08:50:00 | 2017-02-08 | 2 | 2017 | 08-FEB-2017 08:50 (Known minute) | 25967358 | SG-C-SWANCATCH | SWS12 | 201614360 | Insitu | Standard | (none) |  | Water sample | None | Regular | WIN | Low, slow flow. Clear water. | Unrestricted |  |  | 61666 | [24 empty] | Flow - Flowing
616027 | 2017-02-08 08:50 | 08:50:00 | 2017-02-08 | 2 | 2017 | 08-FEB-2017 08:50 (Known minute) | 25969489 | SG-C-SWANCATCH | SWS12 | 201614360 | Grab sample | Standard | Water surface level | 0 | Water sample | Extendable pole sampler | Regular | WIN |  | Unrestricted | W17/002889 |  | 61666 |  |  | 5 | [29 empty] | 0.26 |  | 0.034 |  | 0.37 |  |  |  | 0.41 |  | 0.08 | [7 empty] | 0.021 | [9 empty] | 0.011 | [5 empty] | 2
616027 | 2017-02-08 08:51 | 08:50:53 | 2017-02-08 | 2 | 2017 | 08-FEB-2017 08:50:53 (Known second) | 25967373 | SG-C-SWANCATCH | SWS12 | 201614360 | Insitu | Standard | Water surface level |  | Water sample | None | Regular | WIN |  | Unrestricted |  |  | 61666 | [12 empty] | 889 | [33 empty] | 24.5 |  | 2.27 | [5 empty] | 7.34 | [7 empty] | 440 |  | 18.8
616027 | 2017-02-22 09:00 | 09:00:00 | 2017-02-22 | 2 | 2017 | 22-FEB-2017 09 (Known hour) | 25975884 | SG-C-SWANCATCH | SWS12 | 201614419 | Grab sample | Standard | Water surface level | 0 | Water sample | Extendable pole sampler | Regular | WIN |  | Unrestricted | W17/004487 |  | 61678 |  |  | 7 | [29 empty] | 0.41 |  | 0.025 |  | 0.58 |  |  |  | 0.61 |  | 0.03 | [7 empty] | 0.033 | [9 empty] | 0.013 | [5 empty] | 2
616027 | 2017-02-22 09:00 | 09:00:00 | 2017-02-22 | 2 | 2017 | 22-FEB-2017 09 (Known hour) | 25981993 | SG-C-SWANCATCH | SWS12 | 201614419 | Insitu | Standard | (none) |  | Water sample | None | Regular | WIN | Clear water. Good flow. | Unrestricted |  |  | 61678 | [24 empty] | Flow - Flowing
616027 | 2017-02-22 09:00 | 09:00:13 | 2017-02-22 | 2 | 2017 | 22-FEB-2017 09:00:13 (Known second) | 25975899 | SG-C-SWANCATCH | SWS12 | 201614419 | Insitu | Standard | Water surface level |  | Water sample | None | Regular | WIN |  | Unrestricted |  |  | 61678 | [12 empty] | 1349 | [33 empty] | 32.7 |  | 3.07 | [5 empty] | 7.4 | [7 empty] | 680 |  | 18.2
616027 | 2017-03-08 09:04 | 09:04:00 | 2017-03-08 | 3 | 2017 | 08-MAR-2017 09:04 (Known minute) | 25976114 | SG-C-SWANCATCH | SWS12 | 201614481 | Insitu | Standard | (none) |  | Water sample | None | Regular | WIN | Clear water. Moderate flow (for Summer/Autumn). | Unrestricted |  |  | 61691 | [24 empty] | Flow - Flowing
616027 | 2017-03-08 09:04 | 09:04:00 | 2017-03-08 | 3 | 2017 | 08-MAR-2017 09:04 (Known minute) | 25977552 | SG-C-SWANCATCH | SWS12 | 201614481 | Grab sample | Standard | Water surface level | 0 | Water sample | Extendable pole sampler | Regular | WIN |  | Unrestricted | W17/005947 |  | 61691 |  |  | 5 | [29 empty] | 0.18 |  | 0.045 |  | 0.23 |  |  |  | 0.28 |  | 0.056 | [7 empty] | 0.023 | [9 empty] | 0.014 | [5 empty] | <1
616027 | 2017-03-08 09:04 | 09:04:28 | 2017-03-08 | 3 | 2017 | 08-MAR-2017 09:04:28 (Known second) | 25976129 | SG-C-SWANCATCH | SWS12 | 201614481 | Insitu | Standard | Water surface level |  | Water sample | None | Regular | WIN |  | Unrestricted |  |  | 61691 | [12 empty] | 838 | [33 empty] | 27.5 |  | 2.38 | [5 empty] | 7.34 | [7 empty] | 410 |  | 22.3
616027 | 2017-03-23 08:54 | 08:54:00 | 2017-03-23 | 3 | 2017 | 23-MAR-2017 08:54 (Known minute) | 25976082 | SG-C-SWANCATCH | SWS12 | 201614732 | Insitu | Standard | (none) |  | Water sample | None | Regular | WIN | Slow - moderate flow. Clear water. | Unrestricted |  |  | 61423 | [24 empty] | Flow - Flowing
616027 | 2017-03-23 08:54 | 08:54:00 | 2017-03-23 | 3 | 2017 | 23-MAR-2017 08:54 (Known minute) | 25983826 | SG-C-SWANCATCH | SWS12 | 201614732 | Grab sample | Standard | Water surface level | 0 | Water sample | Extendable pole sampler | Regular | WIN |  | Unrestricted | W17/007173 |  | 61423 |  |  | 5 | [29 empty] | 0.17 |  | 0.025 |  | 0.2 |  |  |  | 0.22 |  | 0.019 | [7 empty] | 0.017 | [9 empty] | 0.005 | [5 empty] | <1
616027 | 2017-03-23 08:55 | 08:54:57 | 2017-03-23 | 3 | 2017 | 23-MAR-2017 08:54:57 (Known second) | 25976016 | SG-C-SWANCATCH | SWS12 | 201614732 | Insitu | Standard | Water surface level |  | Water sample | None | Regular | WIN |  | Unrestricted |  |  | 61423 | [12 empty] | 712 | [33 empty] | 46 |  | 4.27 | [5 empty] | 7.38 | [7 empty] | 350 |  | 18.8
616027 | 2017-04-05 09:23 | 09:23:00 | 2017-04-05 | 4 | 2017 | 05-APR-2017 09:23 (Known minute) | 25983809 | SG-C-SWANCATCH | SWS12 | 201701537 | Insitu | Standard | Water surface level |  | Water sample | None | Regular | WIN | Clear water. Low flow. Unusually clear water. | Unrestricted |  |  | 61201 | [24 empty] | Flow - Flowing
616027 | 2017-04-05 09:23 | 09:23:00 | 2017-04-05 | 4 | 2017 | 05-APR-2017 09:23 (Known minute) | 25983853 | SG-C-SWANCATCH | SWS12 | 201701537 | Grab sample | Standard | Water surface level | 0 | Water sample | Extendable pole sampler | Regular | WIN |  | Unrestricted | W17/007980 |  | 61201 |  |  | 3 | [29 empty] | 0.19 |  | 0.023 |  | 0.22 |  |  |  | 0.24 |  | 0.034 | [7 empty] | 0.016 | [9 empty] | <0.005 | [5 empty] | <1
616027 | 2017-04-05 09:23 | 09:23:02 | 2017-04-05 | 4 | 2017 | 05-APR-2017 09:23:02 (Known second) | 25983797 | SG-C-SWANCATCH | SWS12 | 201701537 | Insitu | Standard | Water surface level |  | Water sample | None | Regular | WIN |  | Unrestricted |  |  | 61201 | [12 empty] | 787 | [33 empty] | 39.8 |  | 3.79 | [5 empty] | 7.34 | [7 empty] | 390 |  | 17.7
616027 | 2017-04-20 09:01 | 09:01:00 | 2017-04-20 | 4 | 2017 | 20-APR-2017 09:01 (Known minute) | 25985426 | SG-C-SWANCATCH | SWS12 | 201701604 | Insitu | Standard | (none) |  | Water sample | None | Regular | WIN | Clear water. | Unrestricted |  |  | 61214 | [24 empty] | Flow - Flowing
616027 | 2017-04-20 09:01 | 09:01:00 | 2017-04-20 | 4 | 2017 | 20-APR-2017 09:01 (Known minute) | 25988030 | SG-C-SWANCATCH | SWS12 | 201701604 | Grab sample | Standard | Water surface level | 0 | Water sample | Extendable pole sampler | Regular | WIN |  | Unrestricted | W17/008657 |  | 61214 |  |  | 3 | [29 empty] | 0.099 |  | 0.04 |  | 0.13 |  |  |  | 0.17 |  | 0.032 | [7 empty] | 0.014 | [9 empty] | 0.007 | [5 empty] | 3
616027 | 2017-04-20 09:01 | 09:01:19 | 2017-04-20 | 4 | 2017 | 20-APR-2017 09:01:19 (Known second) | 25985433 | SG-C-SWANCATCH | SWS12 | 201701604 | Insitu | Standard | Water surface level | 0 | Water sample | None | Regular | WIN |  | Unrestricted |  |  | 61214 | [12 empty] | 745 | [33 empty] | 46.1 |  | 4.51 | [5 empty] | 7.79 | [7 empty] | 370 |  | 16.4
616027 | 2017-05-03 08:58 | 08:58:00 | 2017-05-03 | 5 | 2017 | 03-MAY-2017 08:58 (Known minute) | 25988045 | SG-C-SWANCATCH | SWS12 | 201701736 | Insitu | Standard | Water surface level |  | Water sample | None | Regular | WIN | Clear water, moderate flow. | Unrestricted |  |  | 61237 | [24 empty] | Flow - Flowing
616027 | 2017-05-03 08:58 | 08:58:00 | 2017-05-03 | 5 | 2017 | 03-MAY-2017 08:58 (Known minute) | 25998191 | SG-C-SWANCATCH | SWS12 | 201701736 | Grab sample | Standard | Water surface level | 0 | Water sample | Extendable pole sampler | Regular | WIN |  | Unrestricted | 16S2632/004 |  | 61237 |  |  | 3 | [29 empty] | 0.11 |  | 0.027 |  | 0.16 |  |  |  | 0.19 |  | 0.044 | [7 empty] | 0.011 | [9 empty] | 0.011 | [5 empty] | <1
616027 | 2017-05-03 08:58 | 08:58:03 | 2017-05-03 | 5 | 2017 | 03-MAY-2017 08:58:03 (Known second) | 25988060 | SG-C-SWANCATCH | SWS12 | 201701736 | Insitu | Standard | Water surface level |  | Water sample | None | Regular | WIN |  | Unrestricted |  |  | 61237 | [12 empty] | 734 | [33 empty] | 47.8 |  | 4.74 | [5 empty] | 7.7 | [7 empty] | 360 |  | 15.7
616027 | 2017-05-17 08:56 | 08:56:00 | 2017-05-17 | 5 | 2017 | 17-MAY-2017 08:56 (Known minute) | 25989963 | SG-C-SWANCATCH | SWS12 | 201701801 | Insitu | Standard | (none) |  | Water sample | None | Regular | WIN | Clear water and moderate flow. | Unrestricted |  |  | 63002 | [24 empty] | Flow - Flowing
616027 | 2017-05-17 08:56 | 08:56:00 | 2017-05-17 | 5 | 2017 | 17-MAY-2017 08:56 (Known minute) | 25998427 | SG-C-SWANCATCH | SWS12 | 201701801 | Grab sample | Standard | Water surface level | 0 | Water sample | Extendable pole sampler | Regular | WIN |  | Unrestricted | 16S2835/005 |  | 63002 |  |  | 4 | [29 empty] | 0.15 |  | 0.026 |  | 0.18 |  |  |  | 0.2 |  | 0.028 | [7 empty] | 0.026 | [9 empty] | 0.01 | [5 empty] | 1
616027 | 2017-05-17 08:57 | 08:56:38 | 2017-05-17 | 5 | 2017 | 17-MAY-2017 08:56:38 (Known second) | 25989950 | SG-C-SWANCATCH | SWS12 | 201701801 | Insitu | Standard | Water surface level |  | Water sample | None | Regular | WIN |  | Unrestricted |  |  | 63002 | [12 empty] | 653 | [33 empty] | 56.8 |  | 5.68 | [5 empty] | 7.52 | [7 empty] | 320 |  | 15.3
616027 | 2017-05-31 09:05 | 09:05:00 | 2017-05-31 | 5 | 2017 | 31-MAY-2017 09:05 (Known minute) | 25995952 | SG-C-SWANCATCH | SWS12 | 201614195 | Insitu | Standard | (none) |  | Water sample | None | Regular | WIN | Very clear water, moderate flow. | Unrestricted |  |  | 63020 | [24 empty] | Flow - Flowing
616027 | 2017-05-31 09:05 | 09:05:00 | 2017-05-31 | 5 | 2017 | 31-MAY-2017 09:05 (Known minute) | 25998841 | SG-C-SWANCATCH | SWS12 | 201614195 | Grab sample | Standard | Water surface level | 0 | Water sample | Extendable pole sampler | Regular | WIN |  | Unrestricted | 16S3064/005 |  | 63020 |  |  | 4 | [29 empty] | 0.18 |  | 0.14 |  | 0.22 |  |  |  | 0.37 |  | 0.036 | [7 empty] | 0.013 | [9 empty] | 0.008 | [5 empty] | 3
616027 | 2017-05-31 09:05 | 09:05:19 | 2017-05-31 | 5 | 2017 | 31-MAY-2017 09:05:19 (Known second) | 25995932 | SG-C-SWANCATCH | SWS12 | 201614195 | Insitu | Standard | Water surface level |  | Water sample | None | Regular | WIN |  | Unrestricted |  |  | 63020 | [12 empty] | 715 | [33 empty] | 53.5 |  | 5.7 | [5 empty] | 7.49 | [7 empty] | 350 |  | 12.5
616027 | 2017-06-14 09:17 | 09:17:00 | 2017-06-14 | 6 | 2017 | 14-JUN-2017 09:17 (Known minute) | 26001410 | SG-C-SWANCATCH | SWS12 | 201701952 | Insitu | Standard | (none) |  | Water sample | None | Regular | WIN | Slightly turbid looking water (hard to filter). | Unrestricted |  |  | 63035 | [24 empty] | Flow - Flowing
616027 | 2017-06-14 09:17 | 09:17:00 | 2017-06-14 | 6 | 2017 | 14-JUN-2017 09:17 (Known minute) | 26005456 | SG-C-SWANCATCH | SWS12 | 201701952 | Grab sample | Standard | Water surface level | 0 | Water sample | Extendable pole sampler | Regular | WIN |  | Unrestricted | 16S3279/005 |  | 63035 |  |  | 7 | [29 empty] | 0.29 |  | 0.23 |  | 0.48 |  |  |  | 0.71 |  | 0.11 | [7 empty] | 0.052 | [9 empty] | 0.027 | [5 empty] | 9
616027 | 2017-06-14 09:17 | 09:17:16 | 2017-06-14 | 6 | 2017 | 14-JUN-2017 09:17:16 (Known second) | 26001396 | SG-C-SWANCATCH | SWS12 | 201701952 | Insitu | Standard | Water surface level |  | Water sample | None | Regular | WIN |  | Unrestricted |  |  | 63035 | [12 empty] | 523 | [33 empty] | 72.5 |  | 7.43 | [5 empty] | 7.41 | [7 empty] | 250 |  | 14.2
616027 | 2017-06-28 09:18 | 09:18:00 | 2017-06-28 | 6 | 2017 | 28-JUN-2017 09:18 (Known minute) | 26005472 | SG-C-SWANCATCH | SWS12 | 201701985 | Insitu | Standard | (none) |  | Water sample | None | Regular | WIN | Clear water, slow flow. | Unrestricted |  |  | 63043 | [24 empty] | Flow - Flowing
616027 | 2017-06-28 09:18 | 09:18:00 | 2017-06-28 | 6 | 2017 | 28-JUN-2017 09:18 (Known minute) | 26011008 | SG-C-SWANCATCH | SWS12 | 201701985 | Grab sample | Standard | Water surface level | 0 | Water sample | Extendable pole sampler | Regular | WIN |  | Unrestricted | 16S3463/005 |  | 63043 |  |  | 3 | [29 empty] | 0.093 |  | 0.13 |  | 0.14 |  |  |  | 0.27 |  | 0.04 | [7 empty] | 0.009 | [9 empty] | <0.005 | [5 empty] | 2
616027 | 2017-06-28 09:18 | 09:18:03 | 2017-06-28 | 6 | 2017 | 28-JUN-2017 09:18:03 (Known second) | 26005487 | SG-C-SWANCATCH | SWS12 | 201701985 | Insitu | Standard | Water surface level |  | Water sample | None | Regular | WIN |  | Unrestricted |  |  | 63043 | [12 empty] | 599 | [33 empty] | 62.4 |  | 6.94 | [5 empty] | 7.26 | [7 empty] | 290 |  | 10.5
616027 | 2017-07-12 08:58 | 08:58:00 | 2017-07-12 | 7 | 2017 | 12-JUL-2017 08:58 (Known minute) | 26015891 | SG-C-SWANCATCH | SWS12 | 201702850 | Insitu | Standard | (none) |  | Water sample | None | Regular | WIN | Mostly clear water. Water level up from 2 weeks ago. | Unrestricted |  |  | 63068 | [24 empty] | Flow - Flowing
616027 | 2017-07-12 08:58 | 08:58:00 | 2017-07-12 | 7 | 2017 | 12-JUL-2017 08:58 (Known minute) | 26015923 | SG-C-SWANCATCH | SWS12 | 201702850 | Grab sample | Standard | Water surface level | 0 | Water sample | Extendable pole sampler | Regular | WIN |  | Unrestricted | 17S0150/005 |  | 63068 |  |  | 6 | [29 empty] | 0.21 |  | 0.19 |  | 0.24 |  |  |  | 0.43 |  | 0.023 | [7 empty] | 0.008 | [9 empty] | <0.005 | [5 empty] | 3
616027 | 2017-07-12 08:58 | 08:58:28 | 2017-07-12 | 7 | 2017 | 12-JUL-2017 08:58:28 (Known second) | 26015906 | SG-C-SWANCATCH | SWS12 | 201702850 | Insitu | Standard | Water surface level |  | Water sample | None | Regular | WIN |  | Unrestricted |  |  | 63068 | [12 empty] | 465 | [33 empty] | 71.8 |  | 7.44 | [5 empty] | 7.53 | [7 empty] | 230 |  | 13.7
616027 | 2017-07-26 08:48 | 08:48:00 | 2017-07-26 | 7 | 2017 | 26-JUL-2017 08:48 (Known minute) | 26018947 | SG-C-SWANCATCH | SWS12 | 201702957 | Insitu | Standard | (none) |  | Water sample | None | Regular | WIN | High water level. Slightly turbid (brown) looking water. | Unrestricted |  |  | 63082 | [24 empty] | Flow - Flowing
616027 | 2017-07-26 08:48 | 08:48:00 | 2017-07-26 | 7 | 2017 | 26-JUL-2017 08:48 (Known minute) | 26018980 | SG-C-SWANCATCH | SWS12 | 201702957 | Grab sample | Standard | Water surface level | 0 | Water sample | Extendable pole sampler | Regular | WIN |  | Unrestricted | 17S0358/005 |  | 63082 |  |  | 6 | [29 empty] | 0.31 |  | 0.44 |  | 0.33 |  |  |  | 0.78 |  | 0.019 | [7 empty] | 0.019 | [9 empty] | <0.005 | [5 empty] | 4
616027 | 2017-07-26 08:48 | 08:48:23 | 2017-07-26 | 7 | 2017 | 26-JUL-2017 08:48:23 (Known second) | 26018962 | SG-C-SWANCATCH | SWS12 | 201702957 | Insitu | Standard | Water surface level |  | Water sample | None | Regular | WIN |  | Unrestricted |  |  | 63082 | [12 empty] | 535 | [33 empty] | 77 |  | 7.91 | [5 empty] | 7.36 | [7 empty] | 260 |  | 14
616027 | 2017-08-09 09:24 | 09:24:00 | 2017-08-09 | 8 | 2017 | 09-AUG-2017 09:24 (Known minute) | 26018999 | SG-C-SWANCATCH | SWS12 | 201702965 | Insitu | Standard | (none) |  | Water sample | None | Regular | WIN | Water level completely over weir. More turbid than normal (looks like reddish choc milk!). | Unrestricted |  |  | 63088 | [24 empty] | Flow - Flowing
616027 | 2017-08-09 09:24 | 09:24:00 | 2017-08-09 | 8 | 2017 | 09-AUG-2017 09:24 (Known minute) | 26057464 | SG-C-SWANCATCH | SWS12 | 201702965 | Grab sample | Standard | Water surface level | 0 | Water sample | Extendable pole sampler | Regular | WIN |  | Unrestricted | 17S0568/005 |  | 63088 |  |  | 7 | [29 empty] | 0.34 |  | 0.44 |  | 0.66 |  |  |  | 1.1 |  | 0.034 | [7 empty] | 0.083 | [9 empty] | 0.018 | [5 empty] | 63
616027 | 2017-08-09 09:24 | 09:24:16 | 2017-08-09 | 8 | 2017 | 09-AUG-2017 09:24:16 (Known second) | 26019014 | SG-C-SWANCATCH | SWS12 | 201702965 | Insitu | Standard | Water surface level |  | Water sample | None | Regular | WIN |  | Unrestricted |  |  | 63088 | [12 empty] | 277 | [33 empty] | 86.6 |  | 9.3 | [5 empty] | 7.21 | [7 empty] | 130 |  | 12.1
616027 | 2017-08-23 08:49 | 08:49:00 | 2017-08-23 | 8 | 2017 | 23-AUG-2017 08:49 (Known minute) | 26024691 | SG-C-SWANCATCH | SWS12 | 201703035 | Insitu | Standard | (none) |  | Water sample | None | Regular | WIN | Slightly turbid looking water. Water level still pretty high | Unrestricted |  |  | 63091 | [24 empty] | Flow - Flowing
616027 | 2017-08-23 08:49 | 08:49:00 | 2017-08-23 | 8 | 2017 | 23-AUG-2017 08:49 (Known minute) | 26057484 | SG-C-SWANCATCH | SWS12 | 201703035 | Grab sample | Standard | Water surface level | 0 | Water sample | Extendable pole sampler | Regular | WIN |  | Unrestricted | 17S0769/005 |  | 63091 |  |  | 4 | [29 empty] | 0.16 |  | 0.65 |  | 0.22 |  |  |  | 0.87 |  | 0.031 | [7 empty] | 0.016 | [9 empty] | 0.007 | [5 empty] | 5
616027 | 2017-08-23 08:50 | 08:49:43 | 2017-08-23 | 8 | 2017 | 23-AUG-2017 08:49:43 (Known second) | 26024372 | SG-C-SWANCATCH | SWS12 | 201703035 | Insitu | Standard | Water surface level |  | Water sample | None | Regular | WIN |  | Unrestricted |  |  | 63091 | [12 empty] | 530 | [33 empty] | 81.1 |  | 8.42 | [5 empty] | 7.38 | [7 empty] | 260 |  | 13.6
616027 | 2017-09-06 08:38 | 08:38:00 | 2017-09-06 | 9 | 2017 | 06-SEP-2017 08:38 (Known minute) | 26024675 | SG-C-SWANCATCH | SWS12 | 201703167 | Insitu | Standard | (none) |  | Water sample | None | Regular | WIN | Pretty clear, colourless water. Globular blue/green algae growing on weir | Unrestricted |  |  | 63267 | [24 empty] | Flow - Flowing
616027 | 2017-09-06 08:38 | 08:38:00 | 2017-09-06 | 9 | 2017 | 06-SEP-2017 08:38 (Known minute) | 26057567 | SG-C-SWANCATCH | SWS12 | 201703167 | Grab sample | Standard | Water surface level | 0 | Water sample | Extendable pole sampler | Regular | WIN |  | Unrestricted | 17S0965/005 |  | 63267 |  |  | 4 | [29 empty] | 0.16 |  | 0.4 |  | 0.18 |  |  |  | 0.57 |  | 0.018 | [7 empty] | 0.012 | [9 empty] | <0.005 | [5 empty] | 1
616027 | 2017-09-06 08:39 | 08:38:37 | 2017-09-06 | 9 | 2017 | 06-SEP-2017 08:38:37 (Known second) | 26024388 | SG-C-SWANCATCH | SWS12 | 201703167 | Insitu | Standard | Water surface level |  | Water sample | None | Regular | WIN |  | Unrestricted |  |  | 63267 | [12 empty] | 575 | [33 empty] | 77.4 |  | 8.22 | [5 empty] | 7.53 | [7 empty] | 280 |  | 12.6
616027 | 2017-09-20 08:53 | 08:53:00 | 2017-09-20 | 9 | 2017 | 20-SEP-2017 08:53 (Known minute) | 26024659 | SG-C-SWANCATCH | SWS12 | 201703183 | Insitu | Standard | (none) |  | Water sample | None | Regular | WIN | Fairly clear water. Good flow (evidence of recent storm/high flow on weir) | Unrestricted |  |  | 63269 | [24 empty] | Flow - Flowing
616027 | 2017-09-20 08:53 | 08:53:00 | 2017-09-20 | 9 | 2017 | 20-SEP-2017 08:53 (Known minute) | 26057587 | SG-C-SWANCATCH | SWS12 | 201703183 | Grab sample | Standard | Water surface level | 0 | Water sample | Extendable pole sampler | Regular | WIN |  | Unrestricted | 17S1192/005 |  | 63269 |  |  | 5 | [29 empty] | 0.22 |  | 0.39 |  | 0.26 |  |  |  | 0.65 |  | <0.01 | [7 empty] | 0.02 | [9 empty] | <0.005 | [5 empty] | 4
616027 | 2017-09-20 08:54 | 08:53:58 | 2017-09-20 | 9 | 2017 | 20-SEP-2017 08:53:58 (Known second) | 26032157 | SG-C-SWANCATCH | SWS12 | 201703183 | Insitu | Standard | Water surface level |  | Water sample | None | Regular | WIN |  | Unrestricted |  |  | 63269 | [12 empty] | 622 | [33 empty] | 66.5 |  | 6.45 | [5 empty] | 7.3 | [7 empty] | 300 |  | 16.8
616027 | 2017-10-04 09:00 | 09:00:00 | 2017-10-04 | 10 | 2017 | 04-OCT-2017 09 (Known hour) | 26030512 | SG-C-SWANCATCH | SWS12 | 201704811 | Insitu | Standard | (none) |  | Water sample | None | Regular | WIN |  | Unrestricted |  |  | 63290 | [24 empty] | Flow - Flowing
616027 | 2017-10-04 09:00 | 09:00:00 | 2017-10-04 | 10 | 2017 | 04-OCT-2017 09 (Known hour) | 26057606 | SG-C-SWANCATCH | SWS12 | 201704811 | Grab sample | Standard | Water surface level | 0 | Water sample | Extendable pole sampler | Regular | WIN |  | Unrestricted | 17S1392/004 |  | 63290 |  |  | 5 | [29 empty] | 0.18 |  | 0.3 |  | 0.21 |  |  |  | 0.51 |  | <0.01 | [7 empty] | 0.011 | [9 empty] | <0.005 | [5 empty] | 2
616027 | 2017-10-04 09:00 | 09:00:18 | 2017-10-04 | 10 | 2017 | 04-OCT-2017 09:00:18 (Known second) | 26026215 | SG-C-SWANCATCH | SWS12 | 201704811 | Insitu | Standard | Water surface level | 0 | Water sample | None | Regular | WIN |  | Unrestricted |  |  | 63290 | [12 empty] | 566 | [33 empty] | 76.4 |  | 7.91 | [5 empty] | 7.59 | [7 empty] | 280 |  | 13.7
616027 | 2017-10-18 08:46 | 08:46:00 | 2017-10-18 | 10 | 2017 | 18-OCT-2017 08:46 (Known minute) | 26032142 | SG-C-SWANCATCH | SWS12 | 201704542 | Insitu | Standard | (none) |  | Water sample | None | Regular | WIN | Fairly clear water. Good flow | Unrestricted |  |  | 63208 | [24 empty] | Flow - Flowing
616027 | 2017-10-18 08:46 | 08:46:00 | 2017-10-18 | 10 | 2017 | 18-OCT-2017 08:46 (Known minute) | 26057504 | SG-C-SWANCATCH | SWS12 | 201704542 | Grab sample | Standard | Water surface level | 0 | Water sample | Extendable pole sampler | Regular | WIN |  | Unrestricted | 17S1623/005 |  | 63208 |  |  | 5 | [29 empty] | 0.17 |  | 0.13 |  | 0.25 |  |  |  | 0.38 |  | 0.028 | [7 empty] | 0.02 | [9 empty] | <0.005 | [5 empty] | 6
616027 | 2017-10-18 08:46 | 08:46:05 | 2017-10-18 | 10 | 2017 | 18-OCT-2017 08:46:05 (Known second) | 26041792 | SG-C-SWANCATCH | SWS12 | 201704542 | Insitu | Standard | Water surface level |  | Water sample | None | Regular | WIN |  | Unrestricted |  |  | 63208 | [12 empty] | 422 | [33 empty] | 75.6 |  | 7.44 | [5 empty] | 7.23 | [7 empty] | 200 |  | 16.1
616027 | 2017-11-01 08:59 | 08:59:00 | 2017-11-01 | 11 | 2017 | 01-NOV-2017 08:59 (Known minute) | 26040713 | SG-C-SWANCATCH | SWS12 | 201704639 | Insitu | Standard | Water surface level |  | Water sample | None | Regular | WIN | Mostly clear water, moderate flow | Unrestricted |  |  | 63223 | [24 empty] | Flow - Flowing
616027 | 2017-11-01 08:59 | 08:59:00 | 2017-11-01 | 11 | 2017 | 01-NOV-2017 08:59 (Known minute) | 26057528 | SG-C-SWANCATCH | SWS12 | 201704639 | Grab sample | Standard | Water surface level | 0 | Water sample | Extendable pole sampler | Regular | WIN |  | Unrestricted | 17S1840/005 |  | 63223 |  |  | 4 | [29 empty] | 0.18 |  | 0.14 |  | 0.21 |  |  |  | 0.35 |  | 0.02 | [7 empty] | 0.013 | [9 empty] | 0.007 | [5 empty] | <1
616027 | 2017-11-01 08:59 | 08:59:04 | 2017-11-01 | 11 | 2017 | 01-NOV-2017 08:59:04 (Known second) | 26040696 | SG-C-SWANCATCH | SWS12 | 201704639 | Insitu | Standard | Water surface level |  | Water sample | None | Regular | WIN |  | Unrestricted |  |  | 63223 | [12 empty] | 599 | [33 empty] | 72.6 |  | 6.87 | [5 empty] | 7.19 | [7 empty] | 290 |  | 17.9
616027 | 2017-11-15 08:49 | 08:49:00 | 2017-11-15 | 11 | 2017 | 15-NOV-2017 08:49 (Known minute) | 26045410 | SG-C-SWANCATCH | SWS12 | 201704718 | Insitu | Standard | Water surface level |  | Water sample | None | Regular | WIN | Low water level, fairly clear water | Unrestricted |  |  | 63238 | [24 empty] | Flow - Flowing
616027 | 2017-11-15 08:49 | 08:49:03 | 2017-11-15 | 11 | 2017 | 15-NOV-2017 08:49:03 (Known second) | 26045394 | SG-C-SWANCATCH | SWS12 | 201704718 | Insitu | Standard | Water surface level |  | Water sample | None | Regular | WIN |  | Unrestricted |  |  | 63238 | [12 empty] | 1003 | [33 empty] | 40.6 |  | 3.83 | [5 empty] | 7.57 | [7 empty] | 500 |  | 18
616027 | 2017-11-15 08:58 | 08:58:00 | 2017-11-15 | 11 | 2017 | 15-NOV-2017 08:58 (Known minute) | 26057548 | SG-C-SWANCATCH | SWS12 | 201704718 | Grab sample | Standard | Water surface level | 0 | Water sample | Extendable pole sampler | Regular | WIN |  | Unrestricted | 17S2046/005 |  | 63238 |  |  | 7 | [29 empty] | 0.32 |  | 0.16 |  | 0.46 |  |  |  | 0.62 |  | 0.1 | [7 empty] | 0.031 | [9 empty] | 0.011 | [5 empty] | 6
616027 | 2017-11-29 08:40 | 08:40:00 | 2017-11-29 | 11 | 2017 | 29-NOV-2017 08:40 (Known minute) | 26044967 | SG-C-SWANCATCH | SWS12 | 201704598 | Insitu | Standard | Water surface level |  | Water sample | None | Regular | WIN | Mostly clear water, slow flow | Unrestricted |  |  | 63402 | [24 empty] | Flow - Flowing
616027 | 2017-11-29 08:40 | 08:40:00 | 2017-11-29 | 11 | 2017 | 29-NOV-2017 08:40 (Known minute) | 26047355 | SG-C-SWANCATCH | SWS12 | 201704598 | Grab sample | Standard | Water surface level | 0 | Water sample | Extendable pole sampler | Regular | WIN |  | Unrestricted | 17S2250/005 |  | 63402 |  |  | 4 | [29 empty] | 0.13 |  | 0.072 |  | 0.24 |  |  |  | 0.32 |  | 0.054 | [7 empty] | 0.014 | [9 empty] | 0.008 | [5 empty] | 3
616027 | 2017-11-29 08:40 | 08:40:02 | 2017-11-29 | 11 | 2017 | 29-NOV-2017 08:40:02 (Known second) | 26044952 | SG-C-SWANCATCH | SWS12 | 201704598 | Insitu | Standard | Water surface level |  | Water sample | None | Regular | WIN |  | Unrestricted |  |  | 63402 | [12 empty] | 932 | [33 empty] | 50 |  | 4.69 | [5 empty] | 7.16 | [7 empty] | 460 |  | 18.3
616027 | 2017-12-13 09:28 | 09:28:00 | 2017-12-13 | 12 | 2017 | 13-DEC-2017 09:28 (Known minute) | 26049097 | SG-C-SWANCATCH | SWS12 | 201704976 | Insitu | Standard | Water surface level |  | Water sample | None | Regular | WIN | Clear water, moderate flow | Unrestricted |  |  | 63418 | [24 empty] | Flow - Flowing
616027 | 2017-12-13 09:28 | 09:28:00 | 2017-12-13 | 12 | 2017 | 13-DEC-2017 09:28 (Known minute) | 26054895 | SG-C-SWANCATCH | SWS12 | 201704976 | Grab sample | Standard | Water surface level | 0 | Water sample | Extendable pole sampler | Regular | WIN |  | Unrestricted | 17S2474/005 |  | 63418 |  |  | 4 | [29 empty] | 0.17 |  | 0.023 |  | 0.26 |  |  |  | 0.28 |  | 0.021 | [7 empty] | 0.019 | [9 empty] | 0.011 | [5 empty] | 2
616027 | 2017-12-13 09:29 | 09:28:40 | 2017-12-13 | 12 | 2017 | 13-DEC-2017 09:28:40 (Known second) | 26054881 | SG-C-SWANCATCH | SWS12 | 201704976 | Insitu | Standard | Water surface level | .263 | Water sample | None | Regular | WIN |  | Unrestricted |  |  | 63418 | [12 empty] | 700 | [33 empty] | 69.6 |  | 6.19 | [7 empty] | 7.56 | [5 empty] | 340 |  | 21.1
616027 | 2017-12-20 08:39 | 08:39:00 | 2017-12-20 | 12 | 2017 | 20-DEC-2017 08:39 (Known minute) | 26054924 | SG-C-SWANCATCH | SWS12 | 201706762 | Grab sample | Standard | Water surface level | 0 | Water sample | Extendable pole sampler | Regular | WIN |  | Unrestricted | 17S2573/005 |  | 63423 |  |  | 5 | [29 empty] | 0.19 |  | 0.022 |  | 0.24 |  |  |  | 0.26 |  | 0.032 | [7 empty] | 0.011 | [9 empty] | 0.009 | [5 empty] | <1
616027 | 2017-12-20 08:39 | 08:39:00 | 2017-12-20 | 12 | 2017 | 20-DEC-2017 08:39 (Known minute) | 26055912 | SG-C-SWANCATCH | SWS12 | 201706762 | Insitu | Standard | Water surface level |  | Water sample | None | Regular | WIN | Low(ish) flow. Very clear, colourless water | Unrestricted |  |  | 63423 | [24 empty] | Flow - Flowing
616027 | 2017-12-20 08:40 | 08:39:51 | 2017-12-20 | 12 | 2017 | 20-DEC-2017 08:39:51 (Known second) | 26054909 | SG-C-SWANCATCH | SWS12 | 201706762 | Insitu | Standard | Water surface level | .27 | Water sample | None | Regular | WIN |  | Unrestricted |  |  | 63423 | [12 empty] | 663 | [33 empty] | 70.8 |  | 6.69 | [7 empty] | 7.43 | [5 empty] | 320 |  | 18
616027 | 2018-01-10 09:01 | 09:01:00 | 2018-01-10 | 1 | 2018 | 10-JAN-2018 09:01 (Known minute) | 26053029 | SG-C-SWANCATCH | SWS12 | 201706522 | Insitu | Standard | (none) |  | Water sample | None | Regular | WIN |  | Unrestricted |  |  | 63429 | [24 empty] | Flow - Flowing
616027 | 2018-01-10 09:01 | 09:01:00 | 2018-01-10 | 1 | 2018 | 10-JAN-2018 09:01 (Known minute) | 26054941 | SG-C-SWANCATCH | SWS12 | 201706522 | Grab sample | Standard | Water surface level | 0 | Water sample | Extendable pole sampler | Regular | WIN |  | Unrestricted | 17S2781/005 |  | 63429 |  |  | 4 | [29 empty] | 0.18 |  | <0.01 |  | 0.21 |  |  |  | 0.21 |  | 0.024 | [7 empty] | 0.014 | [9 empty] | <0.005 | [5 empty] | 1
616027 | 2018-01-10 09:01 | 09:01:01 | 2018-01-10 | 1 | 2018 | 10-JAN-2018 09:01:01 (Known second) | 26053017 | SG-C-SWANCATCH | SWS12 | 201706522 | Insitu | Standard | Water surface level | 0 | Water sample | None | Regular | WIN |  | Unrestricted |  |  | 63429 | [12 empty] | 681 | [33 empty] | 44.3 |  | 3.91 | [5 empty] | 7.41 | [7 empty] | 330 |  | 21.4
616027 | 2018-01-24 09:15 | 09:15:00 | 2018-01-24 | 1 | 2018 | 24-JAN-2018 09:15 (Known minute) | 26055402 | SG-C-SWANCATCH | SWS12 | 201706921 | Insitu | Standard | Water surface level |  | Water sample | None | Regular | WIN | V. clear, colourless water. Moderate flow | Unrestricted |  |  | 63516 | [24 empty] | Flow - Flowing
616027 | 2018-01-24 09:15 | 09:15:00 | 2018-01-24 | 1 | 2018 | 24-JAN-2018 09:15 (Known minute) | 26062980 | SG-C-SWANCATCH | SWS12 | 201706921 | Grab sample | Standard | Water surface level | 0 | Water sample | Extendable pole sampler | Regular | WIN |  | Unrestricted | 17S2958/005 |  | 63516 |  |  | 5 | [29 empty] | 0.27 |  | 0.082 |  | 0.33 |  |  |  | 0.41 |  | 0.041 | [7 empty] | 0.02 | [9 empty] | <0.005 | [5 empty] | 2
616027 | 2018-01-24 09:16 | 09:15:45 | 2018-01-24 | 1 | 2018 | 24-JAN-2018 09:15:45 (Known second) | 26055351 | SG-C-SWANCATCH | SWS12 | 201706921 | Insitu | Standard | Water surface level | .27 | Water sample | None | Regular | WIN |  | Unrestricted |  |  | 63516 | [12 empty] | 711 | [33 empty] | 49.4 |  | 4.24 | [7 empty] | 7.24 | [5 empty] | 350 |  | 22.8
616027 | 2018-02-07 08:47 | 08:47:00 | 2018-02-07 | 2 | 2018 | 07-FEB-2018 08:47 (Known minute) | 26063083 | SG-C-SWANCATCH | SWS12 | 201706937 | Insitu | Standard | Water surface level |  | Water sample | None | Regular | WIN | Clear water (and colourless). Slow flow, low water level | Unrestricted |  |  | 63518 | [24 empty] | Flow - Flowing
616027 | 2018-02-07 08:47 | 08:47:00 | 2018-02-07 | 2 | 2018 | 07-FEB-2018 08:47 (Known minute) | 26065895 | SG-C-SWANCATCH | SWS12 | 201706937 | Grab sample | Standard | Water surface level | 0 | Water sample | Extendable pole sampler | Regular | WIN |  | Unrestricted | 17S3142/005 |  | 63518 |  |  | 4 | [29 empty] | 0.19 |  | 0.019 |  | 0.24 |  |  |  | 0.26 |  | 0.022 | [7 empty] | 0.014 | [9 empty] | <0.005 | [5 empty] | 2
616027 | 2018-02-07 08:47 | 08:47:26 | 2018-02-07 | 2 | 2018 | 07-FEB-2018 08:47:26 (Known second) | 26063063 | SG-C-SWANCATCH | SWS12 | 201706937 | Insitu | Standard | Water surface level | 0 | Water sample | None | Regular | WIN |  | Unrestricted |  |  | 63518 | [12 empty] | 687 | [33 empty] | 42.6 |  | 3.79 | [5 empty] | 7.34 | [7 empty] | 340 |  | 21
616027 | 2018-02-21 09:17 | 09:17:00 | 2018-02-21 | 2 | 2018 | 21-FEB-2018 09:17 (Known minute) | 26069708 | SG-C-SWANCATCH | SWS12 | 201706587 | Insitu | Standard | Water surface level |  | Water sample | None | Regular | WIN | Low to moderate flow. Clear, colourless water. | Unrestricted |  |  | 63528 | [24 empty] | Flow - Flowing
616027 | 2018-02-21 09:17 | 09:17:00 | 2018-02-21 | 2 | 2018 | 21-FEB-2018 09:17 (Known minute) | 26069734 | SG-C-SWANCATCH | SWS12 | 201706587 | Grab sample | Standard | Water surface level | 0 | Water sample | Extendable pole sampler | Regular | WIN |  | Unrestricted | 17S3375/005 |  | 63528 |  |  | 3 | [29 empty] | 0.19 |  | <0.01 |  | 0.23 |  |  |  | 0.23 |  | 0.02 | [7 empty] | 0.014 | [9 empty] | <0.005 | [5 empty] | 1
616027 | 2018-02-21 09:17 | 09:17:29 | 2018-02-21 | 2 | 2018 | 21-FEB-2018 09:17:29 (Known second) | 26069692 | SG-C-SWANCATCH | SWS12 | 201706587 | Insitu | Standard | Water surface level | .274 | Water sample | None | Regular | WIN |  | Unrestricted |  |  | 63528 | [12 empty] | 675 | [33 empty] | 47.7 |  | 4.41 | [7 empty] | 7.24 | [5 empty] | 330 |  | 19.1
616027 | 2018-03-07 08:52 | 08:52:00 | 2018-03-07 | 3 | 2018 | 07-MAR-2018 08:52 (Known minute) | 26073066 | SG-C-SWANCATCH | SWS12 | 201714354 | Grab sample | Standard | Water surface level | 0 | Water sample | Extendable pole sampler | Regular | WIN |  | Unrestricted | 17S3526/004 |  | 63663 |  |  | 3 | [29 empty] | 0.16 |  | 0.031 |  | 0.2 |  |  |  | 0.23 |  | 0.037 | [7 empty] | 0.018 | [9 empty] | 0.006 | [5 empty] | 2
616027 | 2018-03-07 08:52 | 08:52:00 | 2018-03-07 | 3 | 2018 | 07-MAR-2018 08:52 (Known minute) | 26073079 | SG-C-SWANCATCH | SWS12 | 201714354 | Insitu | Standard | (none) |  | Water sample | None | Regular | WIN | Clear, colourless water. Moderate to low flow. | Unrestricted |  |  | 63663 | [24 empty] | Flow - Flowing
616027 | 2018-03-07 08:53 | 08:52:50 | 2018-03-07 | 3 | 2018 | 07-MAR-2018 08:52:50 (Known second) | 26078321 | SG-C-SWANCATCH | SWS12 | 201714354 | Insitu | Standard | Water surface level | .274 | Water sample | None | Regular | WIN |  | Unrestricted |  |  | 63663 | [12 empty] | 748 | [33 empty] | 37.8 |  | 3.27 | [7 empty] | 7.31 | [5 empty] | 370 |  | 22.5
616027 | 2018-03-21 08:59 | 08:59:00 | 2018-03-21 | 3 | 2018 | 21-MAR-2018 08:59 (Known minute) | 26073091 | SG-C-SWANCATCH | SWS12 | 201714395 | Insitu | Standard | (none) |  | Water sample | None | Regular | WIN | Clear, colourless water. Slow flow. | Unrestricted |  |  | 63677 | [24 empty] | Flow - Flowing
616027 | 2018-03-21 08:59 | 08:59:00 | 2018-03-21 | 3 | 2018 | 21-MAR-2018 08:59 (Known minute) | 26083213 | SG-C-SWANCATCH | SWS12 | 201714395 | Grab sample | Standard | Water surface level | 0 | Water sample | Extendable pole sampler | Regular | WIN |  | Unrestricted | 17S3754/004 |  | 63677 |  |  | 3 | [29 empty] | 0.1 |  | 0.016 |  | 0.16 |  |  |  | 0.18 |  | 0.032 | [7 empty] | 0.016 | [9 empty] | 0.013 | [5 empty] | <1
616027 | 2018-03-21 09:00 | 08:59:46 | 2018-03-21 | 3 | 2018 | 21-MAR-2018 08:59:46 (Known second) | 26078959 | SG-C-SWANCATCH | SWS12 | 201714395 | Insitu | Standard | Water surface level |  | Water sample | None | Regular | WIN |  | Unrestricted |  |  | 63677 | [12 empty] | 742 | [33 empty] | 48.6 |  | 4.37 | [7 empty] | 7.19 | [5 empty] | 360 |  | 20.5
616027 | 2018-04-04 08:30 | 08:30:00 | 2018-04-04 | 4 | 2018 | 04-APR-2018 08:30 (Known minute) | 26078993 | SG-C-SWANCATCH | SWS12 | 201801005 | Insitu | Standard | (none) |  | Water sample | None | Regular | WIN | Clear water, slow flow. Some chicken pellets in water (possible marroning?) | Unrestricted |  |  | 63699 | [24 empty] | Flow - Flowing
616027 | 2018-04-04 08:30 | 08:30:00 | 2018-04-04 | 4 | 2018 | 04-APR-2018 08:30 (Known minute) | 26080993 | SG-C-SWANCATCH | SWS12 | 201801005 | Grab sample | Standard | Water surface level | 0 | Water sample | Extendable pole sampler | Regular | WIN |  | Unrestricted | 17S3907/004 |  | 63699 |  |  | 3 | [29 empty] | 0.13 |  | 0.04 |  | 0.17 |  |  |  | 0.21 |  | 0.034 | [7 empty] | 0.009 | [9 empty] | 0.006 | [5 empty] | 2
616027 | 2018-04-04 08:31 | 08:30:33 | 2018-04-04 | 4 | 2018 | 04-APR-2018 08:30:33 (Known second) | 26078969 | SG-C-SWANCATCH | SWS12 | 201801005 | Insitu | Standard | Water surface level |  | Water sample | None | Regular | WIN |  | Unrestricted |  |  | 63699 | [12 empty] | 727 | [33 empty] | 45.7 |  | 4.14 | [7 empty] | 7.29 | [5 empty] | 360 |  | 20.2
616027 | 2018-04-18 09:12 | 09:12:00 | 2018-04-18 | 4 | 2018 | 18-APR-2018 09:12 (Known minute) | 26081326 | SG-C-SWANCATCH | SWS12 | 201801067 | Insitu | Standard | (none) |  | Water sample | None | Regular | WIN | Clear colourless water. Moderate flow. | Unrestricted |  |  | 64619 | [24 empty] | Flow - Flowing
616027 | 2018-04-18 09:12 | 09:12:00 | 2018-04-18 | 4 | 2018 | 18-APR-2018 09:12 (Known minute) | 26089540 | SG-C-SWANCATCH | SWS12 | 201801067 | Grab sample | Standard | Water surface level | 0 | Water sample | Extendable pole sampler | Regular | WIN |  | Unrestricted | 17S4146/005 |  | 64619 |  |  | 3 | [29 empty] | 0.24 |  | 0.035 |  | 0.27 |  |  |  | 0.31 |  | 0.026 | [7 empty] | 0.013 | [9 empty] | 0.006 | [5 empty] | 2
616027 | 2018-04-18 09:12 | 09:12:13 | 2018-04-18 | 4 | 2018 | 18-APR-2018 09:12:13 (Known second) | 26081314 | SG-C-SWANCATCH | SWS12 | 201801067 | Insitu | Standard | Water surface level |  | Water sample | None | Regular | WIN |  | Unrestricted |  |  | 64619 | [12 empty] | 680 | [33 empty] | 60.7 |  | 5.73 | [7 empty] | 7.38 | [5 empty] | 330 |  | 18
616027 | 2018-05-02 09:07 | 09:07:00 | 2018-05-02 | 5 | 2018 | 02-MAY-2018 09:07 (Known minute) | 26089196 | SG-C-SWANCATCH | SWS12 | 201801150 | Insitu | Standard | (none) |  | Water sample | None | Regular | WIN | V. clear, colourless water. Moderate flow. | Unrestricted |  |  | 64638 | [24 empty] | Flow - Flowing
616027 | 2018-05-02 09:07 | 09:07:00 | 2018-05-02 | 5 | 2018 | 02-MAY-2018 09:07 (Known minute) | 26094065 | SG-C-SWANCATCH | SWS12 | 201801150 | Grab sample | Standard | Water surface level | 0 | Water sample | Extendable pole sampler | Regular | WIN |  | Unrestricted | 17S4340/005 |  | 64638 |  |  | 2 | [29 empty] | 0.13 |  | 0.03 |  | 0.19 |  |  |  | 0.22 |  | 0.021 | [7 empty] | 0.008 | [9 empty] | <0.005 | [5 empty] | 1
616027 | 2018-05-02 09:07 | 09:07:12 | 2018-05-02 | 5 | 2018 | 02-MAY-2018 09:07:12 (Known second) | 26089172 | SG-C-SWANCATCH | SWS12 | 201801150 | Insitu | Standard | Water surface level | 0 | Water sample | None | Regular | WIN |  | Unrestricted |  |  | 64638 | [12 empty] | 699 | [33 empty] | 67.3 |  | 6.71 | [7 empty] | 7.57 | [5 empty] | 340 |  | 15.4
616027 | 2018-05-16 08:59 | 08:59:00 | 2018-05-16 | 5 | 2018 | 16-MAY-2018 08:59 (Known minute) | 26095161 | SG-C-SWANCATCH | SWS12 | 201801166 | Grab sample | Standard | Water surface level | 0 | Water sample | Extendable pole sampler | Regular | WIN |  | Unrestricted | 17S4543/004 |  | 64640 |  |  | 3 | [29 empty] | 0.11 |  | 0.042 |  | 0.14 |  |  |  | 0.18 |  | 0.03 | [7 empty] | 0.013 | [9 empty] | 0.012 | [5 empty] | 1
616027 | 2018-05-16 08:59 | 08:59:00 | 2018-05-16 | 5 | 2018 | 16-MAY-2018 08:59 (Known minute) | 26102413 | SG-C-SWANCATCH | SWS12 | 201801166 | Insitu | Standard | (none) |  | Water sample | None | Regular | WIN | Clear water , slow flow. | Unrestricted |  |  | 64640 | [24 empty] | Flow - Flowing
616027 | 2018-05-16 09:00 | 08:59:44 | 2018-05-16 | 5 | 2018 | 16-MAY-2018 08:59:44 (Known second) | 26094968 | SG-C-SWANCATCH | SWS12 | 201801166 | Insitu | Standard | Water surface level |  | Water sample | None | Regular | WIN |  | Unrestricted |  |  | 64640 | [12 empty] | 714 | [33 empty] | 66.2 |  | 6.53 | [7 empty] | 7.72 | [5 empty] | 350 |  | 15.9
616027 | 2018-05-30 09:36 | 09:36:00 | 2018-05-30 | 5 | 2018 | 30-MAY-2018 09:36 (Known minute) | 26104233 | SG-C-SWANCATCH | SWS12 | 201801420 | Insitu | Standard | (none) |  | Water sample | None | Regular | WIN | Clear water. Moderate to good flow. | Unrestricted |  |  | 64677 | [24 empty] | Flow - Flowing
616027 | 2018-05-30 09:36 | 09:36:00 | 2018-05-30 | 5 | 2018 | 30-MAY-2018 09:36 (Known minute) | 26104250 | SG-C-SWANCATCH | SWS12 | 201801420 | Grab sample | Standard | Water surface level | 0 | Water sample | Extendable pole sampler | Regular | WIN |  | Unrestricted | 17S4743/005 |  | 64677 |  |  | 4 | [29 empty] | 0.22 |  | 0.09 |  | 0.28 |  |  |  | 0.37 |  | 0.022 | [7 empty] | 0.016 | [9 empty] | 0.01 | [5 empty] | <1
616027 | 2018-05-30 09:36 | 09:36:14 | 2018-05-30 | 5 | 2018 | 30-MAY-2018 09:36:14 (Known second) | 26108147 | SG-C-SWANCATCH | SWS12 | 201801420 | Insitu | Standard | Water surface level |  | Water sample | None | Regular | WIN |  | Unrestricted |  |  | 64677 | [12 empty] | 674 | [33 empty] | 72.4 |  | 7.56 | [7 empty] | 7.82 | [5 empty] | 330 |  | 13.3
616027 | 2018-06-13 09:17 | 09:17:00 | 2018-06-13 | 6 | 2018 | 13-JUN-2018 09:17 (Known minute) | 26104266 | SG-C-SWANCATCH | SWS12 | 201801436 | Insitu | Standard | (none) |  | Water sample | None | Regular | WIN | Slightly turbid looking water. Good flow | Unrestricted |  |  | 64686 | [24 empty] | Flow - Flowing
616027 | 2018-06-13 09:17 | 09:17:00 | 2018-06-13 | 6 | 2018 | 13-JUN-2018 09:17 (Known minute) | 26104283 | SG-C-SWANCATCH | SWS12 | 201801436 | Grab sample | Standard | Water surface level | 0 | Water sample | Extendable pole sampler | Regular | WIN |  | Unrestricted | 17S4941/005 |  | 64686 |  |  | 6 | [29 empty] | 0.4 |  | 0.41 |  | 0.47 |  |  |  | 0.88 |  | 0.029 | [7 empty] | 0.018 | [9 empty] | 0.009 | [5 empty] | 2
616027 | 2018-06-13 09:18 | 09:17:32 | 2018-06-13 | 6 | 2018 | 13-JUN-2018 09:17:32 (Known second) | 26108172 | SG-C-SWANCATCH | SWS12 | 201801436 | Insitu | Standard | Water surface level |  | Water sample | None | Regular | WIN |  | Unrestricted |  |  | 64686 | [12 empty] | 531 | [33 empty] | 81.5 |  | 8.59 | [7 empty] | 7.86 | [5 empty] | 260 |  | 12.9
616027 | 2018-06-27 09:03 | 09:03:00 | 2018-06-27 | 6 | 2018 | 27-JUN-2018 09:03 (Known minute) | 26114449 | SG-C-SWANCATCH | SWS12 | 201803030 | Insitu | Standard | (none) |  | Water sample | None | Regular | WIN | High and fast flow. Brown turbid water. | Unrestricted |  |  | 64709 | [24 empty] | Flow - Flowing
616027 | 2018-06-27 09:03 | 09:03:00 | 2018-06-27 | 6 | 2018 | 27-JUN-2018 09:03 (Known minute) | 26114466 | SG-C-SWANCATCH | SWS12 | 201803030 | Grab sample | Standard | Water surface level | 0 | Water sample | Extendable pole sampler | Regular | WIN |  | Unrestricted | 17S5165/005 |  | 64709 |  |  | 4 | [29 empty] | 0.25 |  | 0.14 |  | 0.4 |  |  |  | 0.55 |  | 0.017 | [7 empty] | 0.06 | [9 empty] | 0.014 | [5 empty] | 16
616027 | 2018-06-27 09:03 | 09:03:14 | 2018-06-27 | 6 | 2018 | 27-JUN-2018 09:03:14 (Known second) | 26114432 | SG-C-SWANCATCH | SWS12 | 201803030 | Insitu | Standard | Water surface level |  | Water sample | None | Regular | WIN |  | Unrestricted |  |  | 64709 | [12 empty] | 227 | [33 empty] | 87.6 |  | 8.94 | [7 empty] | 7.8 | [5 empty] | 110 |  | 14.4
616027 | 2018-07-11 09:22 | 09:22:00 | 2018-07-11 | 7 | 2018 | 11-JUL-2018 09:22 (Known minute) | 26108132 | SG-C-SWANCATCH | SWS12 | 201803116 | Insitu | Standard | (none) |  | Water sample | None | Regular | WIN | Good flow. Water slightly turbid. | Unrestricted |  |  | 64726 | [24 empty] | Flow - Flowing
616027 | 2018-07-11 09:22 | 09:22:00 | 2018-07-11 | 7 | 2018 | 11-JUL-2018 09:22 (Known minute) | 26110334 | SG-C-SWANCATCH | SWS12 | 201803116 | Grab sample | Standard | Water surface level | 0 | Water sample | Extendable pole sampler | Regular | WIN |  | Unrestricted | 18S0182/005 |  | 64726 |  |  | 4 | [29 empty] | 0.19 |  | 0.53 |  | 0.22 |  |  |  | 0.75 |  | 0.03 | [7 empty] | 0.006 | [9 empty] | 0.006 | [5 empty] | 2
616027 | 2018-07-11 09:23 | 09:22:41 | 2018-07-11 | 7 | 2018 | 11-JUL-2018 09:22:41 (Known second) | 26108031 | SG-C-SWANCATCH | SWS12 | 201803116 | Insitu | Standard | Water surface level | 0 | Water sample | None | Regular | WIN |  | Unrestricted |  |  | 64726 | [12 empty] | 552.4 | [33 empty] | 86.9 |  | 9.5 | [7 empty] | 7.66 | [5 empty] | 270 |  | 11.3
616027 | 2018-07-25 09:40 | 09:40:00 | 2018-07-25 | 7 | 2018 | 25-JUL-2018 09:40 (Known minute) | 26111839 | SG-C-SWANCATCH | SWS12 | 201803810 | Insitu | Standard | (none) |  | Water sample | None | Regular | WIN | High flow, turbid looking water. | Unrestricted |  |  | 64750 | [24 empty] | Flow - Flowing
616027 | 2018-07-25 09:40 | 09:40:00 | 2018-07-25 | 7 | 2018 | 25-JUL-2018 09:40 (Known minute) | 26114149 | SG-C-SWANCATCH | SWS12 | 201803810 | Grab sample | Standard | Water surface level | 0 | Water sample | Extendable pole sampler | Regular | WIN |  | Unrestricted | 18S0360/005 |  | 64750 |  |  | 6 | [29 empty] | 0.31 |  | 0.7 |  | 0.52 |  |  |  | 1.2 |  | 0.029 | [7 empty] | 0.028 | [9 empty] | 0.009 | [5 empty] | 8
616027 | 2018-07-25 09:41 | 09:40:51 | 2018-07-25 | 7 | 2018 | 25-JUL-2018 09:40:51 (Known second) | 26111822 | SG-C-SWANCATCH | SWS12 | 201803810 | Insitu | Standard | Water surface level |  | Water sample | None | Regular | WIN |  | Unrestricted |  |  | 64750 | [12 empty] | 485 | [33 empty] | 90.3 |  | 9.3 | [7 empty] | 7.56 | [5 empty] | 240 |  | 14
616027 | 2018-08-08 09:03 | 09:03:00 | 2018-08-08 | 8 | 2018 | 08-AUG-2018 09:03 (Known minute) | 26113913 | SG-C-SWANCATCH | SWS12 | 201803889 | Insitu | Standard | (none) |  | Water sample | None | Regular | WIN | Strong winter flow (across whole weir). Brown, turbid looking water. | Unrestricted |  |  | 64865 | [24 empty] | Flow - Flowing
616027 | 2018-08-08 09:03 | 09:03:00 | 2018-08-08 | 8 | 2018 | 08-AUG-2018 09:03 (Known minute) | 26114784 | SG-C-SWANCATCH | SWS12 | 201803889 | Grab sample | Standard | Water surface level | 0 | Water sample | Extendable pole sampler | Regular | WIN |  | Unrestricted | 18S0541/005 |  | 64865 |  |  | 4 | [29 empty] | 0.22 |  | 0.85 |  | 0.32 |  |  |  | 1.2 |  | 0.034 | [7 empty] | 0.018 | [9 empty] | 0.008 | [5 empty] | 8
616027 | 2018-08-08 09:03 | 09:03:09 | 2018-08-08 | 8 | 2018 | 08-AUG-2018 09:03:09 (Known second) | 26122772 | SG-C-SWANCATCH | SWS12 | 201803889 | Insitu | Standard | Water surface level |  | Water sample | None | Regular | WIN |  | Unrestricted |  |  | 64865 | [12 empty] | 474 | [33 empty] | 88.5 |  | 9.21 | [7 empty] | 7.65 | [5 empty] | 230 |  | 13.5
616027 | 2018-08-22 09:12 | 09:12:00 | 2018-08-22 | 8 | 2018 | 22-AUG-2018 09:12 (Known minute) | 26117442 | SG-C-SWANCATCH | SWS12 | 201805255 | Insitu | Standard | (none) |  | Water sample | None | Regular | WIN | High flow. Slightly turbid, brown water. Mud on the weir (underfoot). | Unrestricted |  |  | 64882 | [24 empty] | Flow - Flowing
616027 | 2018-08-22 09:12 | 09:12:00 | 2018-08-22 | 8 | 2018 | 22-AUG-2018 09:12 (Known minute) | 26120560 | SG-C-SWANCATCH | SWS12 | 201805255 | Grab sample | Standard | Water surface level | 0 | Water sample | Extendable pole sampler | Regular | WIN |  | Unrestricted | 18S0734/005 |  | 64882 |  |  | 4 | [29 empty] | 0.19 |  | 0.61 |  | 0.23 |  |  |  | 0.85 |  | 0.027 | [7 empty] | 0.02 | [9 empty] | <0.005 | [5 empty] | 5
616027 | 2018-08-22 09:13 | 09:12:30 | 2018-08-22 | 8 | 2018 | 22-AUG-2018 09:12:30 (Known second) | 26117417 | SG-C-SWANCATCH | SWS12 | 201805255 | Insitu | Standard | Water surface level |  | Water sample | None | Regular | WIN |  | Unrestricted |  |  | 64882 | [12 empty] | 478 | [33 empty] | 88.2 |  | 9.27 | [7 empty] | 7.83 | [5 empty] | 230 |  | 13.1
616027 | 2018-09-05 09:05 | 09:05:00 | 2018-09-05 | 9 | 2018 | 05-SEP-2018 09:05 (Known minute) | 26119906 | SG-C-SWANCATCH | SWS12 | 201805305 | Insitu | Standard | (none) |  | Water sample | None | Regular | WIN | Good winter flow, slightly turbid looking water. Mud on weir. | Unrestricted |  |  | 64891 | [24 empty] | Flow - Flowing
616027 | 2018-09-05 09:05 | 09:05:00 | 2018-09-05 | 9 | 2018 | 05-SEP-2018 09:05 (Known minute) | 26122987 | SG-C-SWANCATCH | SWS12 | 201805305 | Grab sample | Standard | Water surface level | 0 | Water sample | Extendable pole sampler | Regular | WIN |  | Unrestricted | 18S0914/005 |  | 64891 |  |  | 3 | [29 empty] | 0.21 |  | 0.44 |  | 0.24 |  |  |  | 0.69 |  | 0.025 | [7 empty] | 0.017 | [9 empty] | <0.005 | [5 empty] | 5
616027 | 2018-09-05 09:06 | 09:05:51 | 2018-09-05 | 9 | 2018 | 05-SEP-2018 09:05:51 (Known second) | 26131854 | SG-C-SWANCATCH | SWS12 | 201805305 | Insitu | Standard | Water surface level |  | Water sample | None | Regular | WIN |  | Unrestricted |  |  | 64891 | [12 empty] | 494 | [33 empty] | 88.9 |  | 9.28 | [7 empty] | 7.56 | [5 empty] | 240 |  | 13.3
616027 | 2018-09-19 09:02 | 09:02:00 | 2018-09-19 | 9 | 2018 | 19-SEP-2018 09:02 (Known minute) | 26126313 | SG-C-SWANCATCH | SWS12 | 201805313 | Insitu | Standard | (none) |  | Water sample | None | Regular | WIN | Clear water. Moderate flow. Water level dropped in past 2 weeks. | Unrestricted |  |  | 64896 | [24 empty] | Flow - Flowing
616027 | 2018-09-19 09:02 | 09:02:00 | 2018-09-19 | 9 | 2018 | 19-SEP-2018 09:02 (Known minute) | 26133125 | SG-C-SWANCATCH | SWS12 | 201805313 | Grab sample | Standard | Water surface level | 0 | Water sample | Extendable pole sampler | Regular | WIN |  | Unrestricted | 18S1128/005 |  | 64896 |  |  | 3 | [31 empty] | 0.35 |  | 1 |  |  |  | 1.4 |  | 0.012 | [7 empty] | <0.005 | [9 empty] | <0.005 | [5 empty] | 1
616027 | 2018-09-19 09:03 | 09:02:36 | 2018-09-19 | 9 | 2018 | 19-SEP-2018 09:02:36 (Known second) | 26126328 | SG-C-SWANCATCH | SWS12 | 201805313 | Insitu | Standard | Water surface level |  | Water sample | None | Regular | WIN |  | Unrestricted |  |  | 64896 | [12 empty] | 566 | [33 empty] | 90.8 |  | 9.58 | [7 empty] | 7.72 | [5 empty] | 280 |  | 12.8
616027 | 2018-10-03 08:52 | 08:52:00 | 2018-10-03 | 10 | 2018 | 03-OCT-2018 08:52 (Known minute) | 26126709 | SG-C-SWANCATCH | SWS12 | 201805329 | Insitu | Standard | (none) |  | Water sample | None | Regular | WIN | Clear water. Moderate flow. | Unrestricted |  |  | 64898 | [24 empty] | Flow - Flowing
616027 | 2018-10-03 08:52 | 08:52:00 | 2018-10-03 | 10 | 2018 | 03-OCT-2018 08:52 (Known minute) | 26135174 | SG-C-SWANCATCH | SWS12 | 201805329 | Grab sample | Standard | Water surface level | 0 | Water sample | Extendable pole sampler | Regular | WIN |  | Unrestricted | 18S1327/005 |  | 64898 |  |  | 3 | [29 empty] | 0.12 |  | 0.27 |  | 0.14 |  |  |  | 0.4 |  | 0.021 | [7 empty] | 0.008 | [9 empty] | <0.005 | [5 empty] | <1
616027 | 2018-10-03 08:53 | 08:52:49 | 2018-10-03 | 10 | 2018 | 03-OCT-2018 08:52:49 (Known second) | 26126692 | SG-C-SWANCATCH | SWS12 | 201805329 | Insitu | Standard | Water surface level |  | Water sample | None | Regular | WIN |  | Unrestricted |  |  | 64898 | [12 empty] | 579 | [33 empty] | 85.5 |  | 8.58 | [7 empty] | 7.68 | [5 empty] | 280 |  | 15.2
616027 | 2018-10-17 09:25 | 09:25:00 | 2018-10-17 | 10 | 2018 | 17-OCT-2018 09:25 (Known minute) | 26133173 | SG-C-SWANCATCH | SWS12 | 201805345 | Insitu | Standard | (none) |  | Water sample | None | Regular | WIN | Clear water,moderate flow. | Unrestricted |  |  | 64900 | [24 empty] | Flow - Flowing
616027 | 2018-10-17 09:25 | 09:25:00 | 2018-10-17 | 10 | 2018 | 17-OCT-2018 09:25 (Known minute) | 26137781 | SG-C-SWANCATCH | SWS12 | 201805345 | Grab sample | Standard | Water surface level | 0 | Water sample | Extendable pole sampler | Regular | WIN |  | Unrestricted | 18S1555/005 |  | 64900 |  |  | 3 | [29 empty] | 0.19 |  | 0.2 |  | 0.25 |  |  |  | 0.45 |  | 0.025 | [7 empty] | 0.018 | [9 empty] | <0.005 | [5 empty] | 3
616027 | 2018-10-17 09:25 | 09:25:21 | 2018-10-17 | 10 | 2018 | 17-OCT-2018 09:25:21 (Known second) | 26133155 | SG-C-SWANCATCH | SWS12 | 201805345 | Insitu | Standard | Water surface level |  | Water sample | None | Regular | WIN |  | Unrestricted |  |  | 64900 | [12 empty] | 527 | [33 empty] | 83.2 |  | 7.98 | [7 empty] | 7.55 | [5 empty] | 260 |  | 17.3
616027 | 2018-10-31 08:38 | 08:38:00 | 2018-10-31 | 10 | 2018 | 31-OCT-2018 08:38 (Known minute) | 26133525 | SG-C-SWANCATCH | SWS12 | 201805591 | Insitu | Standard | (none) |  | Water sample | None | Regular | WIN | Clear water and moderate flow. | Unrestricted |  |  | 65134 | [24 empty] | Flow - Flowing
616027 | 2018-10-31 08:38 | 08:38:00 | 2018-10-31 | 10 | 2018 | 31-OCT-2018 08:38 (Known minute) | 26138160 | SG-C-SWANCATCH | SWS12 | 201805591 | Grab sample | Standard | Water surface level | 0 | Water sample | Extendable pole sampler | Regular | WIN |  | Unrestricted | 18S1757/005 |  | 65134 |  |  | 3 | [29 empty] | 0.14 |  | 0.14 |  | 0.19 |  |  |  | 0.33 |  | 0.028 | [7 empty] | <0.005 | [9 empty] | <0.005 | [5 empty] | <1
616027 | 2018-10-31 08:39 | 08:39:22 | 2018-10-31 | 10 | 2018 | 31-OCT-2018 08:39:22 (Known second) | 26133508 | SG-C-SWANCATCH | SWS12 | 201805591 | Insitu | Standard | Water surface level |  | Water sample | None | Regular | WIN |  | Unrestricted |  |  | 65134 | [12 empty] | 664 | [33 empty] | 73.6 |  | 7 | [7 empty] | 7.46 | [5 empty] | 320 |  | 17.7
616027 | 2018-11-14 08:38 | 08:38:00 | 2018-11-14 | 11 | 2018 | 14-NOV-2018 08:38 (Known minute) | 26138528 | SG-C-SWANCATCH | SWS12 | 201805607 | Insitu | Standard | (none) |  | Water sample | None | Regular | WIN | Clear water. Moderate-low flow. | Unrestricted |  |  | 65136 | [24 empty] | Flow - Flowing
616027 | 2018-11-14 08:38 | 08:38:00 | 2018-11-14 | 11 | 2018 | 14-NOV-2018 08:38 (Known minute) | 26140263 | SG-C-SWANCATCH | SWS12 | 201805607 | Grab sample | Standard | Water surface level | 0 | Water sample | Extendable pole sampler | Regular | WIN |  | Unrestricted | 18S1969/005 |  | 65136 |  |  | 3 | [29 empty] | 0.17 |  | 0.14 |  | 0.2 |  |  |  | 0.35 |  | 0.017 | [7 empty] | 0.015 | [9 empty] | 0.005 | [5 empty] | 1
616027 | 2018-11-14 08:39 | 08:38:55 | 2018-11-14 | 11 | 2018 | 14-NOV-2018 08:38:55 (Known second) | 26138512 | SG-C-SWANCATCH | SWS12 | 201805607 | Insitu | Standard | Water surface level |  | Water sample | None | Regular | WIN |  | Unrestricted |  |  | 65136 | [12 empty] | 742 | [33 empty] | 67.9 |  | 6.37 | [7 empty] | 7.61 | [5 empty] | 360 |  | 18.4
616027 | 2018-11-28 09:11 | 09:11:00 | 2018-11-28 | 11 | 2018 | 28-NOV-2018 09:11 (Known minute) | 26139848 | SG-C-SWANCATCH | SWS12 | 201807505 | Insitu | Standard | (none) |  | Water sample | None | Regular | WIN | Clear water, moderate - slow flow. | Unrestricted |  |  | 65066 | [24 empty] | Flow - Flowing
616027 | 2018-11-28 09:11 | 09:11:00 | 2018-11-28 | 11 | 2018 | 28-NOV-2018 09:11 (Known minute) | 26143874 | SG-C-SWANCATCH | SWS12 | 201807505 | Grab sample | Standard | Water surface level | 0 | Water sample | Extendable pole sampler | Regular | WIN |  | Unrestricted | 18S2155/005 |  | 65066 |  |  | 3 | [29 empty] | 0.15 |  | 0.11 |  | 0.19 |  |  |  | 0.3 |  | 0.031 | [7 empty] | 0.022 | [9 empty] | 0.014 | [5 empty] | <1
616027 | 2018-11-28 09:11 | 09:11:26 | 2018-11-28 | 11 | 2018 | 28-NOV-2018 09:11:26 (Known second) | 26139832 | SG-C-SWANCATCH | SWS12 | 201807505 | Insitu | Standard | Water surface level |  | Water sample | None | Regular | WIN |  | Unrestricted |  |  | 65066 | [12 empty] | 657 | [33 empty] | 72.3 |  | 7 | [7 empty] | 7.69 | [5 empty] | 320 |  | 16.9
616027 | 2018-12-12 08:52 | 08:52:00 | 2018-12-12 | 12 | 2018 | 12-DEC-2018 08:52 (Known minute) | 26141988 | SG-C-SWANCATCH | SWS12 | 201807521 | Insitu | Standard | (none) |  | Water sample | None | Regular | WIN | Clear water. Moderate flow. | Unrestricted |  |  | 65068 | [24 empty] | Flow - Flowing
616027 | 2018-12-12 08:52 | 08:52:00 | 2018-12-12 | 12 | 2018 | 12-DEC-2018 08:52 (Known minute) | 26143949 | SG-C-SWANCATCH | SWS12 | 201807521 | Grab sample | Standard | Water surface level | 0 | Water sample | Extendable pole sampler | Regular | WIN |  | Unrestricted | 18S2365/005 |  | 65068 |  |  | 3 | [29 empty] | 0.18 |  | 0.089 |  | 0.22 |  |  |  | 0.31 |  | 0.032 | [7 empty] | 0.016 | [9 empty] | 0.006 | [5 empty] | 2
616027 | 2018-12-12 08:52 | 08:52:15 | 2018-12-12 | 12 | 2018 | 12-DEC-2018 08:52:15 (Known second) | 26141964 | SG-C-SWANCATCH | SWS12 | 201807521 | Insitu | Standard | Water surface level |  | Water sample | None | Regular | WIN |  | Unrestricted |  |  | 65068 | [12 empty] | 699 | [33 empty] | 61.8 |  | 5.65 | [7 empty] | 7.79 | [5 empty] | 340 |  | 19.6
616027 | 2018-12-19 09:17 | 09:17:00 | 2018-12-19 | 12 | 2018 | 19-DEC-2018 09:17 (Known minute) | 26143903 | SG-C-SWANCATCH | SWS12 | 201807736 | Insitu | Standard | (none) |  | Water sample | None | Regular | WIN | Sampled u/s at Brookside Ave due to desilting works at SWS12 gauging station. Very clear water and slow flow. | Unrestricted |  |  | 65253 | [24 empty] | Flow - Flowing
616027 | 2018-12-19 09:17 | 09:17:00 | 2018-12-19 | 12 | 2018 | 19-DEC-2018 09:17 (Known minute) | 26143933 | SG-C-SWANCATCH | SWS12 | 201807736 | Grab sample | Standard | Water surface level | 0 | Water sample | Extendable pole sampler | Regular | WIN |  | Unrestricted | 18S2456/004 |  | 65253 |  |  | 3 | [29 empty] | 0.15 |  | 0.094 |  | 0.21 |  |  |  | 0.3 |  | 0.022 | [7 empty] | 0.015 | [9 empty] | 0.011 | [5 empty] | <1
616027 | 2018-12-19 09:18 | 09:17:41 | 2018-12-19 | 12 | 2018 | 19-DEC-2018 09:17:41 (Known second) | 26143891 | SG-C-SWANCATCH | SWS12 | 201807736 | Insitu | Standard | Water surface level |  | Water sample | None | Regular | WIN |  | Unrestricted |  |  | 65253 | [12 empty] | 604 | [33 empty] | 80.6 |  | 7.55 | [7 empty] | 7.68 | [5 empty] | 290 |  | 18.4
616027 | 2019-01-09 09:29 | 09:29:00 | 2019-01-09 | 1 | 2019 | 09-JAN-2019 09:29 (Known minute) | 26145300 | SG-C-SWANCATCH | SWS12 | 201807693 | Insitu | Standard | (none) |  | Water sample | None | Regular | WIN | Clear water, moderate flow. | Unrestricted |  |  | 65100 | [24 empty] | Flow - Flowing
616027 | 2019-01-09 09:29 | 09:29:00 | 2019-01-09 | 1 | 2019 | 09-JAN-2019 09:29 (Known minute) | 26147114 | SG-C-SWANCATCH | SWS12 | 201807693 | Grab sample | Standard | Water surface level | 0 | Water sample | Extendable pole sampler | Regular | WIN |  | Unrestricted | 18S2634/005 |  | 65100 |  |  | 4 | [29 empty] | 0.2 |  | 0.031 |  | 0.24 |  |  |  | 0.27 |  | 0.028 | [7 empty] | 0.012 | [9 empty] | 0.008 | [5 empty] | 1
616027 | 2019-01-09 09:29 | 09:29:19 | 2019-01-09 | 1 | 2019 | 09-JAN-2019 09:29:19 (Known second) | 26145288 | SG-C-SWANCATCH | SWS12 | 201807693 | Insitu | Standard | Water surface level |  | Water sample | None | Regular | WIN |  | Unrestricted |  |  | 65100 | [12 empty] | 652 | [33 empty] | 50.7 |  | 4.52 | [7 empty] | 7.6 | [5 empty] | 320 |  | 21
616027 | 2019-01-23 09:27 | 09:27:00 | 2019-01-23 | 1 | 2019 | 23-JAN-2019 09:27 (Known minute) | 26150363 | SG-C-SWANCATCH | SWS12 | 201807784 | Insitu | Standard | (none) |  | Water sample | None | Regular | WIN | Low water level. Clear water. | Unrestricted |  |  | 65257 | [24 empty] | Flow - Flowing
616027 | 2019-01-23 09:27 | 09:27:00 | 2019-01-23 | 1 | 2019 | 23-JAN-2019 09:27 (Known minute) | 26151474 | SG-C-SWANCATCH | SWS12 | 201807784 | Grab sample | Standard | Water surface level | 0 | Water sample | Extendable pole sampler | Regular | WIN |  | Unrestricted | 18S2850/005 |  | 65257 |  |  | 4 | [29 empty] | 0.18 |  | 0.028 |  | 0.26 |  |  |  | 0.29 |  | 0.028 | [7 empty] | 0.017 | [9 empty] | 0.007 | [5 empty] | 2
616027 | 2019-01-23 09:27 | 09:27:04 | 2019-01-23 | 1 | 2019 | 23-JAN-2019 09:27:04 (Known second) | 26150355 | SG-C-SWANCATCH | SWS12 | 201807784 | Insitu | Standard | Water surface level |  | Water sample | None | Regular | WIN |  | Unrestricted |  |  | 65257 | [12 empty] | 589 | [33 empty] | 44.7 |  | 4 | [7 empty] | 7.54 | [5 empty] | 290 |  | 20.7
616027 | 2019-02-06 09:17 | 09:17:00 | 2019-02-06 | 2 | 2019 | 06-FEB-2019 09:17 (Known minute) | 26151655 | SG-C-SWANCATCH | SWS12 | 201807943 | Insitu | Standard | (none) |  | Water sample | None | Regular | WIN | Moderate to low flow, fairly clear water. | Unrestricted |  |  | 65288 | [24 empty] | Flow - Flowing
616027 | 2019-02-06 09:17 | 09:17:00 | 2019-02-06 | 2 | 2019 | 06-FEB-2019 09:17 (Known minute) | 26154334 | SG-C-SWANCATCH | SWS12 | 201807943 | Grab sample | Standard | Water surface level | 0 | Water sample | Extendable pole sampler | Regular | WIN |  | Unrestricted | 18S3073/005 |  | 65288 |  |  | 4 | [29 empty] | 0.2 |  | 0.013 |  | 0.28 |  |  |  | 0.29 |  | 0.017 | [7 empty] | 0.023 | [9 empty] | 0.006 | [5 empty] | 2
616027 | 2019-02-06 09:17 | 09:17:26 | 2019-02-06 | 2 | 2019 | 06-FEB-2019 09:17:26 (Known second) | 26156239 | SG-C-SWANCATCH | SWS12 | 201807943 | Insitu | Standard | Water surface level |  | Water sample | None | Regular | WIN |  | Unrestricted |  |  | 65288 | [12 empty] | 569 | [33 empty] | 48.2 |  | 4.28 | [7 empty] | 7.1 | [5 empty] | 280 |  | 21.1
616027 | 2019-02-20 09:24 | 09:24:00 | 2019-02-20 | 2 | 2019 | 20-FEB-2019 09:24 (Known minute) | 26156224 | SG-C-SWANCATCH | SWS12 | 201807959 | Insitu | Standard | (none) |  | Water sample | None | Regular | WIN | Clear water. Moderate flow (for time of year and with lack of rain). | Unrestricted |  |  | 65290 | [24 empty] | Flow - Flowing
616027 | 2019-02-20 09:24 | 09:24:00 | 2019-02-20 | 2 | 2019 | 20-FEB-2019 09:24 (Known minute) | 26158614 | SG-C-SWANCATCH | SWS12 | 201807959 | Grab sample | Standard | Water surface level | 0 | Water sample | Extendable pole sampler | Regular | WIN |  | Unrestricted | 18S3288/004 |  | 65290 |  |  | 4 | [29 empty] | 0.15 |  | <0.01 |  | 0.21 |  |  |  | 0.21 |  | 0.025 | [7 empty] | 0.012 | [9 empty] | 0.009 | [5 empty] | 1
616027 | 2019-02-20 09:25 | 09:24:46 | 2019-02-20 | 2 | 2019 | 20-FEB-2019 09:24:46 (Known second) | 26156215 | SG-C-SWANCATCH | SWS12 | 201807959 | Insitu | Standard | Water surface level |  | Water sample | None | Regular | WIN |  | Unrestricted |  |  | 65290 | [12 empty] | 565 | [33 empty] | 45.2 |  | 4.03 | [7 empty] | 7.29 | [5 empty] | 270 |  | 21
616027 | 2019-03-06 08:59 | 08:59:00 | 2019-03-06 | 3 | 2019 | 06-MAR-2019 08:59 (Known minute) | 26160120 | SG-C-SWANCATCH | SWS12 | 201808393 | Grab sample | Standard | Water surface level | 0 | Water sample | Extendable pole sampler | Regular | WIN |  | Unrestricted | 18S3488/003 |  | 65318 |  |  | 4 | [29 empty] | 0.12 |  | <0.01 |  | 0.19 |  |  |  | 0.19 |  | 0.012 | [7 empty] | 0.016 | [9 empty] | 0.01 | [5 empty] | 3
616027 | 2019-03-06 08:59 | 08:59:00 | 2019-03-06 | 3 | 2019 | 06-MAR-2019 08:59 (Known minute) | 26170832 | SG-C-SWANCATCH | SWS12 | 201808393 | Insitu | Standard | (none) |  | Water sample | None | Regular | WIN | Clear water. Low to moderate flow (for this site). | Unrestricted |  |  | 65318 | [24 empty] | Flow - Flowing
616027 | 2019-03-06 08:59 | 08:59:14 | 2019-03-06 | 3 | 2019 | 06-MAR-2019 08:59:14 (Known second) | 26160324 | SG-C-SWANCATCH | SWS12 | 201808393 | Insitu | Standard | Water surface level |  | Water sample | None | Regular | WIN |  | Unrestricted |  |  | 65318 | [12 empty] | 611 | [33 empty] | 50.9 |  | 4.74 | [7 empty] | 7.63 | [5 empty] | 300 |  | 18.6
616027 | 2019-03-20 09:10 | 09:10:00 | 2019-03-20 | 3 | 2019 | 20-MAR-2019 09:10 (Known minute) | 26161022 | SG-C-SWANCATCH | SWS12 | 201808409 | Insitu | Standard | (none) |  | Water sample | None | Regular | WIN | Clear water. Moderate - low flow. | Unrestricted |  |  | 65320 | [24 empty] | Flow - Flowing
616027 | 2019-03-20 09:10 | 09:10:00 | 2019-03-20 | 3 | 2019 | 20-MAR-2019 09:10 (Known minute) | 26164372 | SG-C-SWANCATCH | SWS12 | 201808409 | Grab sample | Standard | Water surface level | 0 | Water sample | Extendable pole sampler | Regular | WIN |  | Unrestricted | 18S3701/004 |  | 65320 |  |  | 3 | [29 empty] | 0.17 |  | 0.011 |  | 0.21 |  |  |  | 0.22 |  | 0.019 | [7 empty] | 0.01 | [9 empty] | 0.008 | [5 empty] | 1
616027 | 2019-03-20 09:10 | 09:10:06 | 2019-03-20 | 3 | 2019 | 20-MAR-2019 09:10:06 (Known second) | 26161012 | SG-C-SWANCATCH | SWS12 | 201808409 | Insitu | Standard | Water surface level | 0 | Water sample | None | Regular | WIN |  | Unrestricted |  |  | 65320 | [12 empty] | 603 | [33 empty] | 42.5 |  | 3.7 | [7 empty] | 7.26 | [5 empty] | 290 |  | 22.1
616027 | 2019-04-03 09:22 | 09:22:00 | 2019-04-03 | 4 | 2019 | 03-APR-2019 09:22 (Known minute) | 26165804 | SG-C-SWANCATCH | SWS12 | 201808496 | Insitu | Standard | (none) |  | Water sample | None | Regular | WIN | Clear water, moderate flow. | Unrestricted |  |  | 65337 | [24 empty] | Flow - Flowing
616027 | 2019-04-03 09:22 | 09:22:00 | 2019-04-03 | 4 | 2019 | 03-APR-2019 09:22 (Known minute) | 26169152 | SG-C-SWANCATCH | SWS12 | 201808496 | Grab sample | Standard | Water surface level | 0 | Water sample | Extendable pole sampler | Regular | WIN |  | Unrestricted | 18S3909/004 |  | 65337 |  |  | 3 | [29 empty] | 0.13 |  |  |  | 0.19 |  |  |  | 0.2 |  | 0.017 | [7 empty] | 0.012 | [9 empty] | 0.007 | [5 empty] | <1
616027 | 2019-04-03 09:22 | 09:22:04 | 2019-04-03 | 4 | 2019 | 03-APR-2019 09:22:04 (Known second) | 26165794 | SG-C-SWANCATCH | SWS12 | 201808496 | Insitu | Standard | Water surface level |  | Water sample | None | Regular | WIN |  | Unrestricted |  |  | 65337 | [12 empty] | 596 | [33 empty] | 58.4 |  | 5.43 | [7 empty] | 7.7 | [5 empty] | 290 |  | 18.8
616027 | 2019-04-17 08:46 | 08:46:00 | 2019-04-17 | 4 | 2019 | 17-APR-2019 08:46 (Known minute) | 26170592 | SG-C-SWANCATCH | SWS12 | 201810448 | Insitu | Standard | (none) |  | Water sample | None | Regular | WIN | Clear water (dark sediment/substrate), moderate flow. | Unrestricted |  |  | 65372 | [24 empty] | Flow - Flowing
616027 | 2019-04-17 08:46 | 08:46:00 | 2019-04-17 | 4 | 2019 | 17-APR-2019 08:46 (Known minute) | 26172045 | SG-C-SWANCATCH | SWS12 | 201810448 | Grab sample | Standard | Water surface level | 0 | Water sample | Extendable pole sampler | Regular | WIN |  | Unrestricted | 18S4126/005 |  | 65372 |  |  | 4 | [29 empty] | 0.17 |  | <0.01 |  | 0.2 |  |  |  | 0.21 |  | 0.017 | [7 empty] | 0.012 | [9 empty] | 0.012 | [5 empty] | <1
616027 | 2019-04-17 08:46 | 08:46:08 | 2019-04-17 | 4 | 2019 | 17-APR-2019 08:46:08 (Known second) | 26169168 | SG-C-SWANCATCH | SWS12 | 201810448 | Insitu | Standard | Water surface level |  | Water sample | None | Regular | WIN |  | Unrestricted |  |  | 65372 | [12 empty] | 606 | [33 empty] | 64.6 |  | 6.24 | [7 empty] | 7.78 | [5 empty] | 300 |  | 16.9
616027 | 2019-05-01 08:40 | 08:40:00 | 2019-05-01 | 5 | 2019 | 01-MAY-2019 08:40 (Known minute) | 26172122 | SG-C-SWANCATCH | SWS12 | 201810464 | Insitu | Standard | (none) |  | Water sample | None | Regular | WIN | Clear water, moderate flow. | Unrestricted |  |  | 65374 | [24 empty] | Flow - Flowing
616027 | 2019-05-01 08:40 | 08:40:00 | 2019-05-01 | 5 | 2019 | 01-MAY-2019 08:40 (Known minute) | 26176336 | SG-C-SWANCATCH | SWS12 | 201810464 | Grab sample | Standard | Water surface level | 0 | Water sample | Extendable pole sampler | Regular | WIN |  | Unrestricted | 18S4274/005 |  | 65374 |  |  | 3 | [29 empty] | 0.092 |  | 0.024 |  | 0.12 |  |  |  | 0.14 |  | 0.019 | [7 empty] | 0.009 | [9 empty] | 0.005 | [5 empty] | <1
616027 | 2019-05-01 08:41 | 08:40:44 | 2019-05-01 | 5 | 2019 | 01-MAY-2019 08:40:44 (Known second) | 26172111 | SG-C-SWANCATCH | SWS12 | 201810464 | Insitu | Standard | Water surface level |  | Water sample | None | Regular | WIN |  | Unrestricted |  |  | 65374 | [12 empty] | 593 | [33 empty] | 71 |  | 7.38 | [7 empty] | 7.83 | [5 empty] | 290 |  | 13.5
616027 | 2019-05-15 09:31 | 09:31:00 | 2019-05-15 | 5 | 2019 | 15-MAY-2019 09:31 (Known minute) | 26174162 | SG-C-SWANCATCH | SWS12 | 201810480 | Insitu | Standard | (none) |  | Water sample | None | Regular | WIN | Mostly clear water (slightly opaque). | Unrestricted |  |  | 65376 | [24 empty] | Flow - Flowing
616027 | 2019-05-15 09:31 | 09:31:00 | 2019-05-15 | 5 | 2019 | 15-MAY-2019 09:31 (Known minute) | 26178093 | SG-C-SWANCATCH | SWS12 | 201810480 | Grab sample | Standard | Water surface level | 0 | Water sample | Extendable pole sampler | Regular | WIN |  | Unrestricted | 18S4458/005 |  | 65376 |  |  | 2 | [29 empty] | 0.079 |  | 0.033 |  | 0.11 |  |  |  | 0.14 |  | 0.026 | [7 empty] | 0.01 | [9 empty] | 0.006 | [5 empty] | <1
616027 | 2019-05-15 09:32 | 09:31:38 | 2019-05-15 | 5 | 2019 | 15-MAY-2019 09:31:38 (Known second) | 26174121 | SG-C-SWANCATCH | SWS12 | 201810480 | Insitu | Standard | Water surface level |  | Water sample | None | Regular | WIN |  | Unrestricted |  |  | 65376 | [12 empty] | 507 | [33 empty] | 75.8 |  | 7.94 | [7 empty] | 8.36 | [5 empty] | 250 |  | 13.2
616027 | 2019-05-29 09:09 | 09:09:00 | 2019-05-29 | 5 | 2019 | 29-MAY-2019 09:09 (Known minute) | 26178833 | SG-C-SWANCATCH | SWS12 | 201900494 | Insitu | Standard | (none) |  | Water sample | None | Regular | WIN | Clear water. Low to moderate flow. | Unrestricted |  |  | 65573 | [24 empty] | Flow - Flowing
616027 | 2019-05-29 09:09 | 09:09:00 | 2019-05-29 | 5 | 2019 | 29-MAY-2019 09:09 (Known minute) | 26189036 | SG-C-SWANCATCH | SWS12 | 201900494 | Grab sample | Standard | Water surface level | 0 | Water sample | Extendable pole sampler | Regular | WIN |  | Unrestricted | 18S4649/005 |  | 65573 |  |  | 2 | [29 empty] | 0.067 |  | 0.04 |  | 0.094 |  |  |  | 0.13 |  | 0.011 | [7 empty] | 0.017 | [9 empty] | 0.009 | [5 empty] | <1
616027 | 2019-05-29 09:10 | 09:09:36 | 2019-05-29 | 5 | 2019 | 29-MAY-2019 09:09:36 (Known second) | 26178822 | SG-C-SWANCATCH | SWS12 | 201900494 | Insitu | Standard | Water surface level |  | Water sample | None | Regular | WIN |  | Unrestricted |  |  | 65573 | [12 empty] | 582 | [33 empty] | 77.9 |  | 8.24 | [7 empty] | 7.43 | [5 empty] | 280 |  | 12.8
616027 | 2019-06-12 08:40 | 08:40:00 | 2019-06-12 | 6 | 2019 | 12-JUN-2019 08:40 (Known minute) | 26182421 | SG-C-SWANCATCH | SWS12 | 201903359 | Insitu | Standard | (none) |  | Water sample | None | Regular | WIN | Medium flow (considering rainfall). Clear water. | Unrestricted |  |  | 65596 | [24 empty] | Flow - Flowing
616027 | 2019-06-12 08:40 | 08:40:00 | 2019-06-12 | 6 | 2019 | 12-JUN-2019 08:40 (Known minute) | 26189049 | SG-C-SWANCATCH | SWS12 | 201903359 | Grab sample | Standard | Water surface level | 0 | Water sample | Extendable pole sampler | Regular | WIN |  | Unrestricted | 18S4828/005 |  | 65596 |  |  | 5 | [29 empty] | 0.15 |  | 0.26 |  | 0.2 |  |  |  | 0.47 |  | 0.011 | [7 empty] | 0.016 | [9 empty] | <0.005 | [5 empty] | 2
616027 | 2019-06-12 08:40 | 08:40:07 | 2019-06-12 | 6 | 2019 | 12-JUN-2019 08:40:07 (Known second) | 26182605 | SG-C-SWANCATCH | SWS12 | 201903359 | Insitu | Standard | Water surface level | 0 | Water sample | None | Regular | WIN |  | Unrestricted |  |  | 65596 | [12 empty] | 413 | [33 empty] | 80.3 |  | 8.46 | [7 empty] | 8.2 | [5 empty] | 200 |  | 13
616027 | 2019-06-26 08:56 | 08:56:00 | 2019-06-26 | 6 | 2019 | 26-JUN-2019 08:56 (Known minute) | 26185435 | SG-C-SWANCATCH | SWS12 | 201903436 | Insitu | Standard | (none) |  | Water sample | None | Regular | WIN | Slightly turbid, good flow. | Unrestricted |  |  | 64563 | [24 empty] | Flow - Flowing
616027 | 2019-06-26 08:56 | 08:56:00 | 2019-06-26 | 6 | 2019 | 26-JUN-2019 08:56 (Known minute) | 26189144 | SG-C-SWANCATCH | SWS12 | 201903436 | Grab sample | Standard | Water surface level | 0 | Water sample | Extendable pole sampler | Regular | WIN |  | Unrestricted | 18S5009/005 |  | 64563 |  |  | 5 | [29 empty] | 0.25 |  | 0.57 |  | 0.42 |  |  |  | 0.99 |  | 0.029 | [7 empty] | 0.016 | [9 empty] | 0.009 | [5 empty] | 1
616027 | 2019-06-26 08:57 | 08:56:43 | 2019-06-26 | 6 | 2019 | 26-JUN-2019 08:56:43 (Known second) | 26185422 | SG-C-SWANCATCH | SWS12 | 201903436 | Insitu | Standard | Water surface level |  | Water sample | None | Regular | WIN |  | Unrestricted |  |  | 64563 | [12 empty] | 686 | [33 empty] | 78.4 |  | 7.99 | [7 empty] | 7.83 | [5 empty] | 340 |  | 14.4
616027 | 2019-07-10 09:48 | 09:48:00 | 2019-07-10 | 7 | 2019 | 10-JUL-2019 09:48 (Known minute) | 26188787 | SG-C-SWANCATCH | SWS12 | 201903452 | Grab sample | Standard | Water surface level | 0 | Water sample | Extendable pole sampler | Regular | WIN |  | Unrestricted | 19S0173/005 |  | 64567 |  |  | 5 | [29 empty] | 0.19 |  | 0.57 |  | 0.32 |  |  |  | 0.88 |  | 0.051 | [7 empty] | 0.008 | [9 empty] | <0.005 | [5 empty] | 2
616027 | 2019-07-24 | 00:00:00 | 2019-07-24 | 7 | 2019 | 24-JUL-2019 (Known day) | 26189926 | SG-C-SWANCATCH | SWS12 | 201903468 | Grab sample | Standard | Water surface level | 0 | Water sample | Extendable pole sampler | Regular | WIN |  | Unrestricted | 19S0363/005 |  | 64569 |  |  | 5 | [29 empty] | 0.22 |  | 0.31 |  | 0.31 |  |  |  | 0.61 |  | 0.051 | [7 empty] | 0.018 | [9 empty] | 0.007 | [5 empty] | 2
616027 | 2019-08-07 09:34 | 09:34:00 | 2019-08-07 | 8 | 2019 | 07-AUG-2019 09:34 (Known minute) | 26192028 | SG-C-SWANCATCH | SWS12 | 201904699 | Grab sample | Standard | Water surface level | 0 | Water sample | Extendable pole sampler | Regular | WIN |  | Unrestricted | 19S0582/005 |  | 66307 |  |  | 5 | [29 empty] | 0.17 |  | 0.39 |  | 0.24 |  |  |  | 0.63 |  | 0.022 | [7 empty] | 0.021 | [9 empty] | 0.011 | [5 empty] | 4
616027 | 2019-08-21 09:27 | 09:27:00 | 2019-08-21 | 8 | 2019 | 21-AUG-2019 09:27 (Known minute) | 26196846 | SG-C-SWANCATCH | SWS12 | 201904811 | Grab sample | Standard | Water surface level | 0 | Water sample | Extendable pole sampler | Regular | WIN |  | Unrestricted | 19S0796/005 |  | 67386 |  |  | 4 | [29 empty] | 0.11 |  | 0.39 |  | 0.17 |  | 0.52 |  | 0.56 |  | 0.023 | [7 empty] | 0.012 | [9 empty] | 0.005 | [5 empty] | 1
616027 | 2019-09-04 09:33 | 09:33:00 | 2019-09-04 | 9 | 2019 | 04-SEP-2019 09:33 (Known minute) | 26206344 | SG-C-SWANCATCH | SWS12 | 201904884 | Grab sample | Standard | Water surface level | 0 | Water sample | Extendable pole sampler | Regular | WIN |  | Unrestricted | 19S0993/005 |  | 66311 |  |  | 5 | [29 empty] | 0.25 |  | 0.43 |  | 0.29 |  |  |  | 0.72 |  | 0.024 | [7 empty] | 0.028 | [9 empty] | 0.006 | [5 empty] | 8
616027 | 2019-09-18 09:21 | 09:21:00 | 2019-09-18 | 9 | 2019 | 18-SEP-2019 09:21 (Known minute) | 26207557 | SG-C-SWANCATCH | SWS12 | 201904974 | Grab sample | Standard | Water surface level | 0 | Water sample | Extendable pole sampler | Regular | WIN |  | Unrestricted | 19S1202/005 |  | 66315 |  |  | 6 | [29 empty] | 0.23 |  | 0.25 |  | 0.3 |  |  |  | 0.56 |  | 0.033 | [7 empty] | 0.024 | [9 empty] | <0.005 | [5 empty] | 3
616027 | 2019-10-03 09:15 | 09:15:00 | 2019-10-03 | 10 | 2019 | 03-OCT-2019 09:15 (Known minute) | 26209563 | SG-C-SWANCATCH | SWS12 | 201905076 | Grab sample | Standard | Water surface level | 0 | Water sample | Extendable pole sampler | Regular | WIN |  | Unrestricted | 19S1425/005 |  | 66320 |  |  | 4 | [29 empty] | 0.13 |  | 0.18 |  | 0.17 |  |  |  | 0.35 |  | 0.027 | [7 empty] | 0.01 | [9 empty] | <0.005 | [5 empty] | <1
616042 | 2015-01-13 10:00 | 10:00:00 | 2015-01-13 | 1 | 2015 | 13-JAN-2015 10 (Known hour) | 25790667 | SG-C-SWANCATCH | SWS3 | 201409405 | Insitu | Standard | (none) |  | Water sample | None | Regular | WIN | Barely flowing. (Very low water level for so early in the year.) | Unrestricted |  |  | 57373 | [24 empty] | Flow - Flowing
616042 | 2015-01-13 10:00 | 10:00:00 | 2015-01-13 | 1 | 2015 | 13-JAN-2015 10 (Known hour) | 25795047 | SG-C-SWANCATCH | SWS3 | 201409405 | Grab sample | Standard | Water surface level | 0 | Water sample | Extendable pole sampler | Regular | WIN |  | Unrestricted | W15/000760 |  | 57373 |  |  | 15 | [29 empty] | 0.77 |  | <0.01 |  | 0.94 |  |  |  | 0.94 |  | 0.01 | [7 empty] | 0.19 | [9 empty] | 0.073 | [5 empty] | 4
616042 | 2015-01-13 10:01 | 10:00:37 | 2015-01-13 | 1 | 2015 | 13-JAN-2015 10:00:37 (Known second) | 25790729 | SG-C-SWANCATCH | SWS3 | 201409405 | Insitu | Standard | Water surface level |  | Water sample | None | Regular | WIN |  | Unrestricted |  |  | 57373 | [12 empty] | 1061 | [33 empty] | 53.5 |  | 4.5 | [5 empty] | 7.62 | [7 empty] | 520 |  | 23.9
616042 | 2015-01-28 09:40 | 09:40:00 | 2015-01-28 | 1 | 2015 | 28-JAN-2015 09:40 (Known minute) | 25793567 | SG-C-SWANCATCH | SWS3 | 201409027 | Insitu | Standard | (none) |  | Water sample | None | Regular | WIN | Not flowing over weir, not sampled | Unrestricted |  |  | 57387 | [24 empty] | Flow - Stationary or Static
616042 | 2015-02-10 10:14 | 10:14:00 | 2015-02-10 | 2 | 2015 | 10-FEB-2015 10:14 (Known minute) | 25797607 | SG-C-SWANCATCH | SWS3 | 201409079 | Insitu | Standard | (none) |  | Water sample | None | Regular | WIN | Flowing again (Due to last week's storms?)(2 filter papers to sample 'dirty' water. | Unrestricted |  |  | 57714 | [24 empty] | Flow - Flowing
616042 | 2015-02-10 10:14 | 10:14:00 | 2015-02-10 | 2 | 2015 | 10-FEB-2015 10:14 (Known minute) | 25801508 | SG-C-SWANCATCH | SWS3 | 201409079 | Grab sample | Standard | Water surface level | 0 | Water sample | Extendable pole sampler | Regular | WIN |  | Unrestricted | W15/002791 |  | 57714 |  |  | 17 | [29 empty] | 0.73 |  | 0.01 |  | 1.7 |  |  |  | 1.7 |  | 0.44 | [7 empty] | 0.92 | [9 empty] | 0.38 | [5 empty] | 11
616042 | 2015-02-10 10:14 | 10:14:15 | 2015-02-10 | 2 | 2015 | 10-FEB-2015 10:14:15 (Known second) | 25797549 | SG-C-SWANCATCH | SWS3 | 201409079 | Insitu | Standard | Water surface level |  | Water sample | None | Regular | WIN |  | Unrestricted |  |  | 57714 | [12 empty] | 834 | [33 empty] | 18.8 |  | 1.51 | [5 empty] | 7.1 | [7 empty] | 410 |  | 26.3
616042 | 2015-02-24 09:42 | 09:42:00 | 2015-02-24 | 2 | 2015 | 24-FEB-2015 09:42 (Known minute) | 25802995 | SG-C-SWANCATCH | SWS3 | 201409187 | Insitu | Standard | (none) |  | Water sample | None | Regular | WIN | Potamogeton and detritus all over substrate. Some also on weir. | Unrestricted |  |  | 57716 | [24 empty] | Flow - Flowing
616042 | 2015-02-24 09:42 | 09:42:00 | 2015-02-24 | 2 | 2015 | 24-FEB-2015 09:42 (Known minute) | 25803527 | SG-C-SWANCATCH | SWS3 | 201409187 | Grab sample | Standard | Water surface level | 0 | Water sample | Extendable pole sampler | Regular | WIN |  | Unrestricted | W15/003743 |  | 57716 |  |  | 17 | [29 empty] | 0.96 |  | <0.01 |  | 4.6 |  |  |  | 4.6 |  | 3.5 | [7 empty] | 0.32 | [9 empty] | 0.14 | [5 empty] | 4
616042 | 2015-02-24 09:43 | 09:42:56 | 2015-02-24 | 2 | 2015 | 24-FEB-2015 09:42:56 (Known second) | 25802729 | SG-C-SWANCATCH | SWS3 | 201409187 | Insitu | Standard | Water surface level |  | Water sample | None | Regular | WIN |  | Unrestricted |  |  | 57716 | [12 empty] | 851 | [33 empty] | 38 |  | 3.2 | [5 empty] | 7.25 | [7 empty] | 420 |  | 23.8
616042 | 2015-03-10 09:50 | 09:50:00 | 2015-03-10 | 3 | 2015 | 10-MAR-2015 09:50 (Known minute) | 25803487 | SG-C-SWANCATCH | SWS3 | 201408755 | Insitu | Standard | (none) |  | Water sample | None | Regular | WIN | Water but no flow over weir so no sample collected. | Unrestricted |  |  | 57730 | [24 empty] | Flow - Stationary or Static
616042 | 2015-03-24 09:44 | 09:44:00 | 2015-03-24 | 3 | 2015 | 24-MAR-2015 09:44 (Known minute) | 25805807 | SG-C-SWANCATCH | SWS3 | 201408847 | Insitu | Standard | (none) |  | Water sample | None | Regular | WIN | Just flowing over weir. Very clear water. | Unrestricted |  |  | 57737 | [24 empty] | Flow - Flowing
616042 | 2015-03-24 09:44 | 09:44:00 | 2015-03-24 | 3 | 2015 | 24-MAR-2015 09:44 (Known minute) | 25814687 | SG-C-SWANCATCH | SWS3 | 201408847 | Grab sample | Standard | Water surface level | 0 | Water sample | Extendable pole sampler | Regular | WIN |  | Unrestricted | W15/005685 |  | 57737 |  |  | 18 | [29 empty] | 0.72 |  | 0.042 |  | 1.5 |  |  |  | 1.5 |  | 0.69 | [7 empty] | 0.14 | [9 empty] | 0.057 | [5 empty] | 2
616042 | 2015-03-24 09:44 | 09:44:05 | 2015-03-24 | 3 | 2015 | 24-MAR-2015 09:44:05 (Known second) | 25805829 | SG-C-SWANCATCH | SWS3 | 201408847 | Insitu | Standard | Water surface level |  | Water sample | None | Regular | WIN |  | Unrestricted |  |  | 57737 | [12 empty] | 716 | [33 empty] | 44.7 |  | 4.21 | [5 empty] | 7.24 | [7 empty] | 350 |  | 18.1
616042 | 2015-04-08 10:12 | 10:12:00 | 2015-04-08 | 4 | 2015 | 08-APR-2015 10:12 (Known minute) | 25818687 | SG-C-SWANCATCH | SWS3 | 201408995 | Insitu | Standard | (none) |  | Water sample | None | Regular | WIN | It was raining heavily but intermittently during sampling and 9mm fell the day prior to sampling. Earthworks immediately upstream of the site and water was extremely turbid and difficult to filter, despite the use of a sediment curtain and straw bales. | Unrestricted |  |  | 57676 | [24 empty] | Flow - Flowing
616042 | 2015-04-08 10:12 | 10:12:00 | 2015-04-08 | 4 | 2015 | 08-APR-2015 10:12 (Known minute) | 25819597 | SG-C-SWANCATCH | SWS3 | 201408995 | Grab sample | Standard | Water surface level | 0 | Water sample | Extendable pole sampler | Regular | WIN |  | Unrestricted | W15/006785 |  | 57676 |  |  | 11 | [29 empty] | 0.75 |  | 0.27 |  | 1.7 |  |  |  | 2 |  | 0.17 | [7 empty] | 0.35 | [9 empty] | 0.065 | [5 empty] | 144
616042 | 2015-04-08 10:12 | 10:12:27 | 2015-04-08 | 4 | 2015 | 08-APR-2015 10:12:27 (Known second) | 25814654 | SG-C-SWANCATCH | SWS3 | 201408995 | Insitu | Standard | Water surface level |  | Water sample | None | Regular | WIN |  | Unrestricted |  |  | 57676 | [14 empty] | 436.3 | [31 empty] | 26.3 |  | 2.44 | [5 empty] | 8.02 | [7 empty] | 210 |  | 19
616042 | 2015-04-21 09:56 | 09:56:00 | 2015-04-21 | 4 | 2015 | 21-APR-2015 09:56 (Known minute) | 25815307 | SG-C-SWANCATCH | SWS3 | 201408928 | Insitu | Standard | (none) |  | Water sample | None | Regular | WIN | Slight green tinge to water. Slow flow. | Unrestricted |  |  | 57659 | [24 empty] | Flow - Flowing
616042 | 2015-04-21 09:56 | 09:56:00 | 2015-04-21 | 4 | 2015 | 21-APR-2015 09:56 (Known minute) | 25819518 | SG-C-SWANCATCH | SWS3 | 201408928 | Grab sample | Standard | Water surface level | 0 | Water sample | Extendable pole sampler | Regular | WIN |  | Unrestricted | W15/007770 |  | 57659 |  |  | 10 | [29 empty] | 0.54 |  | 0.065 |  | 0.78 |  |  |  | 0.84 |  | 0.12 | [7 empty] | 0.18 | [9 empty] | 0.11 | [5 empty] | 5
616042 | 2015-04-21 09:56 | 09:56:17 | 2015-04-21 | 4 | 2015 | 21-APR-2015 09:56:17 (Known second) | 25815325 | SG-C-SWANCATCH | SWS3 | 201408928 | Insitu | Standard | Water surface level |  | Water sample | None | Regular | WIN |  | Unrestricted |  |  | 57659 | [12 empty] | 699 | [33 empty] | 30.3 |  | 2.82 | [5 empty] | 7.43 | [7 empty] | 340 |  | 18.7
616042 | 2015-05-05 10:23 | 10:23:00 | 2015-05-05 | 5 | 2015 | 05-MAY-2015 10:23 (Known minute) | 25818526 | SG-C-SWANCATCH | SWS3 | 201500090 | Insitu | Standard | (none) |  | Water sample | None | Regular | WIN | Increased flow with recent rain. Clear water. | Unrestricted |  |  | 57688 | [24 empty] | Flow - Flowing
616042 | 2015-05-05 10:23 | 10:23:00 | 2015-05-05 | 5 | 2015 | 05-MAY-2015 10:23 (Known minute) | 25820857 | SG-C-SWANCATCH | SWS3 | 201500090 | Grab sample | Standard | Water surface level | 0 | Water sample | Extendable pole sampler | Regular | WIN |  | Unrestricted | W15/008595 |  | 57688 |  |  | 10 | [29 empty] | 0.68 |  | 0.14 |  | 1 |  |  |  | 1.2 |  | 0.26 | [7 empty] | 0.14 | [9 empty] | 0.076 | [5 empty] | 1
616042 | 2015-05-05 10:23 | 10:23:08 | 2015-05-05 | 5 | 2015 | 05-MAY-2015 10:23:08 (Known second) | 25818619 | SG-C-SWANCATCH | SWS3 | 201500090 | Insitu | Standard | Water surface level |  | Water sample | None | Regular | WIN |  | Unrestricted |  |  | 57688 | [12 empty] | 597 | [33 empty] | 41.3 |  | 4.19 | [5 empty] | 7.15 | [7 empty] | 290 |  | 14.5
616042 | 2015-05-19 09:20 | 09:20:00 | 2015-05-19 | 5 | 2015 | 19-MAY-2015 09:20 (Known minute) | 25825890 | SG-C-SWANCATCH | SWS3 | 201500164 | Grab sample | Standard | Water surface level | 0 | Water sample | Extendable pole sampler | Regular | WIN |  | Unrestricted | W15/009445 |  | 58251 |  |  | 5 | [29 empty] | 0.25 |  | 0.25 |  | 0.4 |  |  |  | 0.65 |  | 0.058 | [7 empty] | 0.091 | [9 empty] | 0.046 | [5 empty] | 10
616042 | 2015-05-19 09:20 | 09:20:00 | 2015-05-19 | 5 | 2015 | 19-MAY-2015 09:20 (Known minute) | 25826033 | SG-C-SWANCATCH | SWS3 | 201500164 | Insitu | Standard | (none) |  | Water sample | None | Regular | WIN | Higher water level and flow. Slightly turbid looking water. | Unrestricted |  |  | 58251 | [24 empty] | Flow - Flowing
616042 | 2015-05-19 09:20 | 09:20:25 | 2015-05-19 | 5 | 2015 | 19-MAY-2015 09:20:25 (Known second) | 25821791 | SG-C-SWANCATCH | SWS3 | 201500164 | Insitu | Standard | Water surface level |  | Water sample | None | Regular | WIN |  | Unrestricted |  |  | 58251 | [12 empty] | 237 | [33 empty] | 56.5 |  | 5.7 | [5 empty] | 6.93 | [7 empty] | 110 |  | 15
616042 | 2015-06-02 09:47 | 09:47:00 | 2015-06-02 | 6 | 2015 | 02-JUN-2015 09:47 (Known minute) | 25825915 | SG-C-SWANCATCH | SWS3 | 201500275 | Insitu | Standard | (none) |  | Water sample | None | Regular | WIN | Slight green tinge to water; a bit turbid looking. Moderate flow. | Unrestricted |  |  | 58264 | [24 empty] | Flow - Flowing
616042 | 2015-06-02 09:47 | 09:47:00 | 2015-06-02 | 6 | 2015 | 02-JUN-2015 09:47 (Known minute) | 25829670 | SG-C-SWANCATCH | SWS3 | 201500275 | Grab sample | Standard | Water surface level | 0 | Water sample | Extendable pole sampler | Regular | WIN |  | Unrestricted | W15/010098 |  | 58264 |  |  | 9 | [29 empty] | 0.49 |  | 0.14 |  | 0.86 |  |  |  | 1 |  | 0.015 | [7 empty] | 0.13 | [9 empty] | 0.039 | [5 empty] | 8
616042 | 2015-06-02 09:48 | 09:47:53 | 2015-06-02 | 6 | 2015 | 02-JUN-2015 09:47:53 (Known second) | 25825934 | SG-C-SWANCATCH | SWS3 | 201500275 | Insitu | Standard | Water surface level |  | Water sample | None | Regular | WIN |  | Unrestricted |  |  | 58264 | [12 empty] | 634 | [33 empty] | 61.8 |  | 6.34 | [5 empty] | 7.39 | [7 empty] | 310 |  | 14.1
616042 | 2015-06-16 09:50 | 09:50:00 | 2015-06-16 | 6 | 2015 | 16-JUN-2015 09:50 (Known minute) | 25827797 | SG-C-SWANCATCH | SWS3 | 201500363 | Insitu | Standard | (none) |  | Water sample | None | Regular | WIN | Slightly opaque water. Slight green/brown colour. | Unrestricted |  |  | 58291 | [24 empty] | Flow - Flowing
616042 | 2015-06-16 09:50 | 09:50:00 | 2015-06-16 | 6 | 2015 | 16-JUN-2015 09:50 (Known minute) | 25832302 | SG-C-SWANCATCH | SWS3 | 201500363 | Grab sample | Standard | Water surface level | 0 | Water sample | Extendable pole sampler | Regular | WIN |  | Unrestricted | W15/010990 |  | 58291 |  |  | 9 | [29 empty] | 0.63 |  | 0.5 |  | 0.76 |  |  |  | 1.3 |  | 0.12 | [7 empty] | 0.085 | [9 empty] | 0.037 | [5 empty] | 4
616042 | 2015-06-16 09:51 | 09:50:49 | 2015-06-16 | 6 | 2015 | 16-JUN-2015 09:50:49 (Known second) | 25827814 | SG-C-SWANCATCH | SWS3 | 201500363 | Insitu | Standard | Water surface level |  | Water sample | None | Regular | WIN |  | Unrestricted |  |  | 58291 | [12 empty] | 758 | [33 empty] | 46 |  | 4.84 | [5 empty] | 7.47 | [7 empty] | 370 |  | 13
616042 | 2015-06-30 09:59 | 09:59:00 | 2015-06-30 | 6 | 2015 | 30-JUN-2015 09:59 (Known minute) | 25832727 | SG-C-SWANCATCH | SWS3 | 201500448 | Grab sample | Standard | Water surface level | 0 | Water sample | Extendable pole sampler | Regular | WIN |  | Unrestricted | W15/011771 |  | 58304 |  |  | 7 | [29 empty] | 0.34 |  | 0.31 |  | 0.49 |  |  |  | 0.8 |  | 0.15 | [7 empty] | 0.083 | [9 empty] | 0.045 | [5 empty] | 3
616042 | 2015-06-30 09:59 | 09:59:00 | 2015-06-30 | 6 | 2015 | 30-JUN-2015 09:59 (Known minute) | 25896419 | SG-C-SWANCATCH | SWS3 | 201500448 | Insitu | Standard | (none) |  | Water sample | None | Regular | WIN | Clear water. Seems to be more flow than 2 weeks ago. Moderate flow. | Unrestricted |  |  | 58304 | [24 empty] | Flow - Flowing
616042 | 2015-06-30 09:59 | 09:59:26 | 2015-06-30 | 6 | 2015 | 30-JUN-2015 09:59:26 (Known second) | 25832714 | SG-C-SWANCATCH | SWS3 | 201500448 | Insitu | Standard | Water surface level |  | Water sample | None | Regular | WIN |  | Unrestricted |  |  | 58304 | [12 empty] | 590 | [33 empty] | 62.5 |  | 6.61 | [5 empty] | 7.31 | [7 empty] | 290 |  | 12.8
616042 | 2015-07-14 09:41 | 09:41:00 | 2015-07-14 | 7 | 2015 | 14-JUL-2015 09:41 (Known minute) | 25839194 | SG-C-SWANCATCH | SWS3 | 201501602 | Grab sample | Standard | Water surface level | 0 | Water sample | Extendable pole sampler | Regular | WIN |  | Unrestricted | W15/012561 |  | 58318 |  |  | 7 | [29 empty] | 0.22 |  | 0.32 |  | 0.37 |  |  |  | 0.69 |  | 0.1 | [7 empty] | 0.082 | [9 empty] | 0.045 | [5 empty] | 2
616042 | 2015-07-14 09:41 | 09:41:00 | 2015-07-14 | 7 | 2015 | 14-JUL-2015 09:41 (Known minute) | 25839216 | SG-C-SWANCATCH | SWS3 | 201501602 | Insitu | Standard | (none) |  | Water sample | None | Regular | WIN | Clear water and moderate flow | Unrestricted |  |  | 58318 | [24 empty] | Flow - Flowing
616042 | 2015-07-14 09:41 | 09:41:05 | 2015-07-14 | 7 | 2015 | 14-JUL-2015 09:41:05 (Known second) | 25839170 | SG-C-SWANCATCH | SWS3 | 201501602 | Insitu | Standard | Water surface level |  | Water sample | None | Regular | WIN |  | Unrestricted |  |  | 58318 | [12 empty] | 645 | [33 empty] | 71.5 |  | 7.77 | [5 empty] | 7.38 | [7 empty] | 320 |  | 11.5
616042 | 2015-07-28 09:43 | 09:43:00 | 2015-07-28 | 7 | 2015 | 28-JUL-2015 09:43 (Known minute) | 25840823 | SG-C-SWANCATCH | SWS3 | 201501692 | Insitu | Standard | (none) |  | Water sample | None | Regular | WIN | Fairly clear, water level not great for winter. Moderate flow. Rain | Unrestricted |  |  | 58326 | [24 empty] | Flow - Flowing
616042 | 2015-07-28 09:43 | 09:43:00 | 2015-07-28 | 7 | 2015 | 28-JUL-2015 09:43 (Known minute) | 25843847 | SG-C-SWANCATCH | SWS3 | 201501692 | Grab sample | Standard | Water surface level | 0 | Water sample | Extendable pole sampler | Regular | WIN |  | Unrestricted | W15/013433 |  | 58326 |  |  | 7 | [29 empty] | 0.29 |  | 0.47 |  | 0.39 |  |  |  | 0.86 |  | 0.1 | [7 empty] | 0.061 | [9 empty] | 0.03 | [5 empty] | 3
616042 | 2015-07-28 09:44 | 09:43:32 | 2015-07-28 | 7 | 2015 | 28-JUL-2015 09:43:32 (Known second) | 25840595 | SG-C-SWANCATCH | SWS3 | 201501692 | Insitu | Standard | Water surface level |  | Water sample | None | Regular | WIN |  | Unrestricted |  |  | 58326 | [12 empty] | 605 | [33 empty] | 64.7 |  | 6.74 | [5 empty] | 7.39 | [7 empty] | 300 |  | 13.4
616042 | 2015-08-11 09:42 | 09:42:00 | 2015-08-11 | 8 | 2015 | 11-AUG-2015 09:42 (Known minute) | 25844224 | SG-C-SWANCATCH | SWS3 | 201501708 | Insitu | Standard | Water surface level |  | Water sample | None | Regular | WIN | Highest observed flow this year. Slightly turbid water. | Unrestricted |  |  | 58335 | [24 empty] | Flow - Flowing
616042 | 2015-08-11 09:42 | 09:42:00 | 2015-08-11 | 8 | 2015 | 11-AUG-2015 09:42 (Known minute) | 25858266 | SG-C-SWANCATCH | SWS3 | 201501708 | Grab sample | Standard | Water surface level | 0 | Water sample | Extendable pole sampler | Regular | WIN |  | Unrestricted | W15/014426 |  | 58335 |  |  | 7 | [29 empty] | 0.31 |  | 0.46 |  | 0.41 |  |  |  | 0.87 |  | 0.014 | [7 empty] | 0.045 | [9 empty] | 0.015 | [5 empty] | 8
616042 | 2015-08-11 09:42 | 09:42:20 | 2015-08-11 | 8 | 2015 | 11-AUG-2015 09:42:20 (Known second) | 25844194 | SG-C-SWANCATCH | SWS3 | 201501708 | Insitu | Standard | Water surface level |  | Water sample | None | Regular | WIN |  | Unrestricted |  |  | 58335 | [12 empty] | 411 | [33 empty] | 70 |  | 7.25 | [5 empty] | 7.29 | [7 empty] | 200 |  | 13.8
616042 | 2015-08-25 09:12 | 09:12:00 | 2015-08-25 | 8 | 2015 | 25-AUG-2015 09:12 (Known minute) | 25849128 | SG-C-SWANCATCH | SWS3 | 201501940 | Grab sample | Standard | Water surface level | 0 | Water sample | Extendable pole sampler | Regular | WIN |  | Unrestricted | W15/015283 |  | 58462 |  |  | 7 | [29 empty] | 0.29 |  | 0.68 |  | 0.34 |  |  |  | 1 |  | 0.044 | [7 empty] | 0.042 | [9 empty] | 0.022 | [5 empty] | 2
616042 | 2015-08-25 09:12 | 09:12:00 | 2015-08-25 | 8 | 2015 | 25-AUG-2015 09:12 (Known minute) | 25849147 | SG-C-SWANCATCH | SWS3 | 201501940 | Insitu | Standard | (none) |  | Water sample | None | Regular | WIN | Fairly clear water and good flow | Unrestricted |  |  | 58462 | [24 empty] | Flow - Flowing
616042 | 2015-08-25 09:13 | 09:12:36 | 2015-08-25 | 8 | 2015 | 25-AUG-2015 09:12:36 (Known second) | 25849115 | SG-C-SWANCATCH | SWS3 | 201501940 | Insitu | Standard | Water surface level |  | Water sample | None | Regular | WIN |  | Unrestricted |  |  | 58462 | [12 empty] | 539 | [33 empty] | 64.5 |  | 6.75 | [5 empty] | 7.27 | [7 empty] | 260 |  | 13.2
616042 | 2015-09-08 09:37 | 09:37:00 | 2015-09-08 | 9 | 2015 | 08-SEP-2015 09:37 (Known minute) | 25861507 | SG-C-SWANCATCH | SWS3 | 201501806 | Grab sample | Standard | Water surface level | 0 | Water sample | Extendable pole sampler | Regular | WIN |  | Unrestricted | W15/016449 |  | 58349 |  |  | 7 | [29 empty] | 0.2 |  | 0.42 |  | 0.53 |  |  |  | 0.95 |  | 0.037 | [7 empty] | 0.044 | [9 empty] | 0.018 | [5 empty] | 3
616042 | 2015-09-08 09:37 | 09:37:00 | 2015-09-08 | 9 | 2015 | 08-SEP-2015 09:37 (Known minute) | 25861935 | SG-C-SWANCATCH | SWS3 | 201501806 | Insitu | Standard | (none) |  | Water sample | None | Regular | WIN | Clear water, moderate flow. | Unrestricted |  |  | 58349 | [24 empty] | Flow - Flowing
616042 | 2015-09-08 09:38 | 09:37:47 | 2015-09-08 | 9 | 2015 | 08-SEP-2015 09:37:47 (Known second) | 25861954 | SG-C-SWANCATCH | SWS3 | 201501806 | Insitu | Standard | Water surface level |  | Water sample | None | Regular | WIN |  | Unrestricted |  |  | 58349 | [12 empty] | 685 | [33 empty] | 66.9 |  | 6.77 | [5 empty] | 7.29 | [7 empty] | 340 |  | 14.7
616042 | 2015-09-22 09:45 | 09:45:00 | 2015-09-22 | 9 | 2015 | 22-SEP-2015 09:45 (Known minute) | 25858720 | SG-C-SWANCATCH | SWS3 | 201500588 | Insitu | Standard | (none) |  | Water sample | None | Regular | WIN | Fairly clear water. Slight green/brown colour | Unrestricted |  |  | 58489 | [24 empty] | Flow - Flowing
616042 | 2015-09-22 09:45 | 09:45:00 | 2015-09-22 | 9 | 2015 | 22-SEP-2015 09:45 (Known minute) | 25860617 | SG-C-SWANCATCH | SWS3 | 201500588 | Grab sample | Standard | Water surface level | 0 | Water sample | Extendable pole sampler | Regular | WIN |  | Unrestricted | W15/017399 |  | 58489 |  |  | 8 | [29 empty] | 0.38 |  | 0.26 |  | 0.45 |  |  |  | 0.71 |  | <0.01 | [7 empty] | 0.049 | [9 empty] | 0.013 | [5 empty] | 1
616042 | 2015-09-22 09:46 | 09:45:58 | 2015-09-22 | 9 | 2015 | 22-SEP-2015 09:45:58 (Known second) | 25858766 | SG-C-SWANCATCH | SWS3 | 201500588 | Insitu | Standard | Water surface level |  | Water sample | None | Regular | WIN |  | Unrestricted |  |  | 58489 | [12 empty] | 716 | [33 empty] | 67.2 |  | 6.74 | [5 empty] | 7.37 | [7 empty] | 350 |  | 15.2
616042 | 2015-10-06 10:19 | 10:19:00 | 2015-10-06 | 10 | 2015 | 06-OCT-2015 10:19 (Known minute) | 25861527 | SG-C-SWANCATCH | SWS3 | 201500679 | Insitu | Standard | (none) |  | Water sample | None | Regular | WIN | Clear water. Clumps of blue / green algae on weir spillway | Unrestricted |  |  | 58503 | [24 empty] | Flow - Flowing
616042 | 2015-10-06 10:19 | 10:19:00 | 2015-10-06 | 10 | 2015 | 06-OCT-2015 10:19 (Known minute) | 25862650 | SG-C-SWANCATCH | SWS3 | 201500679 | Grab sample | Standard | Water surface level | 0 | Water sample | Extendable pole sampler | Regular | WIN |  | Unrestricted | W15/018189 |  | 58503 |  |  | 12 | [29 empty] | 0.57 |  | 0.12 |  | 0.71 |  |  |  | 0.83 |  | 0.094 | [7 empty] | 0.077 | [9 empty] | 0.026 | [5 empty] | 1
616042 | 2015-10-06 10:19 | 10:19:15 | 2015-10-06 | 10 | 2015 | 06-OCT-2015 10:19:15 (Known second) | 25861546 | SG-C-SWANCATCH | SWS3 | 201500679 | Insitu | Standard | Water surface level |  | Water sample | None | Regular | WIN |  | Unrestricted |  |  | 58503 | [12 empty] | 769 | [33 empty] | 53.7 |  | 5.19 | [5 empty] | 7.34 | [7 empty] | 380 |  | 16.9
616042 | 2015-10-20 09:42 | 09:42:00 | 2015-10-20 | 10 | 2015 | 20-OCT-2015 09:42 (Known minute) | 25864468 | SG-C-SWANCATCH | SWS3 | 201501964 | Grab sample | Standard | Water surface level | 0 | Water sample | Extendable pole sampler | Regular | WIN |  | Unrestricted | W15/019103 |  | 58517 |  |  | 13 | [29 empty] | 0.62 |  | 0.12 |  | 1.2 |  |  |  | 1.4 |  | 0.52 | [7 empty] | 0.12 | [9 empty] | 0.043 | [5 empty] | 3
616042 | 2015-10-20 09:42 | 09:42:00 | 2015-10-20 | 10 | 2015 | 20-OCT-2015 09:42 (Known minute) | 25864487 | SG-C-SWANCATCH | SWS3 | 201501964 | Insitu | Standard | (none) |  | Water sample | None | Regular | WIN | Moderate flow and clear water. Some potamogeton growth. | Unrestricted |  |  | 58517 | [24 empty] | Flow - Flowing
616042 | 2015-10-20 09:43 | 09:42:44 | 2015-10-20 | 10 | 2015 | 20-OCT-2015 09:42:44 (Known second) | 25865797 | SG-C-SWANCATCH | SWS3 | 201501964 | Insitu | Standard | Water surface level |  | Water sample | None | Regular | WIN |  | Unrestricted |  |  | 58517 | [12 empty] | 832 | [33 empty] | 50.7 |  | 4.75 | [5 empty] | 7.25 | [7 empty] | 410 |  | 18.4
616042 | 2015-11-03 09:21 | 09:21:00 | 2015-11-03 | 11 | 2015 | 03-NOV-2015 09:21 (Known minute) | 25865747 | SG-C-SWANCATCH | SWS3 | 201503702 | Grab sample | Standard | Water surface level | 0 | Water sample | Extendable pole sampler | Regular | WIN |  | Unrestricted | W15/020057 |  | 58548 |  |  | 10 | [29 empty] | 0.44 |  | 0.11 |  | 0.91 |  |  |  | 1 |  | 0.19 | [7 empty] | 0.097 | [9 empty] | 0.047 | [5 empty] | 3
616042 | 2015-11-03 09:21 | 09:21:00 | 2015-11-03 | 11 | 2015 | 03-NOV-2015 09:21 (Known minute) | 25865778 | SG-C-SWANCATCH | SWS3 | 201503702 | Insitu | Standard | (none) |  | Water sample | None | Regular | WIN | Clear water and some potamogeton growth on fringes of drain. Much more flow with weekend's rain. | Unrestricted |  |  | 58548 | [24 empty] | Flow - Flowing
616042 | 2015-11-03 09:21 | 09:21:17 | 2015-11-03 | 11 | 2015 | 03-NOV-2015 09:21:17 (Known second) | 25865767 | SG-C-SWANCATCH | SWS3 | 201503702 | Insitu | Standard | Water surface level |  | Water sample | None | Regular | WIN |  | Unrestricted |  |  | 58548 | [12 empty] | 546 | [33 empty] | 57.2 |  | 5.06 | [5 empty] | 7.16 | [7 empty] | 260 |  | 21.3
616042 | 2015-11-17 10:05 | 10:05:00 | 2015-11-17 | 11 | 2015 | 17-NOV-2015 10:05 (Known minute) | 25871545 | SG-C-SWANCATCH | SWS3 | 201503777 | Grab sample | Standard | Water surface level | 0 | Water sample | Extendable pole sampler | Regular | WIN |  | Unrestricted | W15/021121 |  | 60163 |  |  | 13 | [29 empty] | 0.48 |  | <0.01 |  | 0.69 |  |  |  | 0.7 |  | 0.023 | [7 empty] | 0.19 | [9 empty] | 0.095 | [5 empty] | 2
616042 | 2015-11-17 10:05 | 10:05:00 | 2015-11-17 | 11 | 2015 | 17-NOV-2015 10:05 (Known minute) | 25871707 | SG-C-SWANCATCH | SWS3 | 201503777 | Insitu | Standard | (none) |  | Water sample | None | Regular | WIN | Clear water. Lots of potamogeton on both edges of drain. Moderate flow. | Unrestricted |  |  | 60163 | [24 empty] | Flow - Flowing
616042 | 2015-11-17 10:05 | 10:05:03 | 2015-11-17 | 11 | 2015 | 17-NOV-2015 10:05:03 (Known second) | 25871726 | SG-C-SWANCATCH | SWS3 | 201503777 | Insitu | Standard | Water surface level |  | Water sample | None | Regular | WIN |  | Unrestricted |  |  | 60163 | [12 empty] | 878 | [33 empty] | 64.3 |  | 5.43 | [5 empty] | 7.4 | [7 empty] | 430 |  | 23.6
616042 | 2015-12-01 10:07 | 10:07:00 | 2015-12-01 | 12 | 2015 | 01-DEC-2015 10:07 (Known minute) | 25876463 | SG-C-SWANCATCH | SWS3 | 201503610 | Insitu | Standard | (none) |  | Water sample | None | Regular | WIN | Clear water. Lots of potamogeton on fringes of drain | Unrestricted |  |  | 58534 | [24 empty] | Flow - Flowing
616042 | 2015-12-01 10:07 | 10:07:00 | 2015-12-01 | 12 | 2015 | 01-DEC-2015 10:07 (Known minute) | 25882939 | SG-C-SWANCATCH | SWS3 | 201503610 | Grab sample | Standard | Water surface level | 0 | Water sample | Extendable pole sampler | Regular | WIN |  | Unrestricted | W15/022037 |  | 58534 |  |  | 14 | [29 empty] | 0.66 |  | 0.01 |  | 0.8 |  |  |  | 0.81 |  | 0.037 | [7 empty] | 0.21 | [9 empty] | 0.065 | [5 empty] | 5
616042 | 2015-12-01 10:07 | 10:07:27 | 2015-12-01 | 12 | 2015 | 01-DEC-2015 10:07:27 (Known second) | 25876439 | SG-C-SWANCATCH | SWS3 | 201503610 | Insitu | Standard | Water surface level |  | Water sample | None | Regular | WIN |  | Unrestricted |  |  | 58534 | [12 empty] | 977 | [33 empty] | 41.4 |  | 3.69 | [5 empty] | 7.49 | [7 empty] | 480 |  | 20.8
616042 | 2015-12-15 09:35 | 09:35:00 | 2015-12-15 | 12 | 2015 | 15-DEC-2015 09:35 (Known minute) | 25877602 | SG-C-SWANCATCH | SWS3 | 201503840 | Insitu | Standard | (none) |  | Water sample | None | Regular | WIN | Very slow flow. Shallow and sandy with lots of potamogeton (+dentritus) on edges of drain. | Unrestricted |  |  | 60181 | [24 empty] | Flow - Flowing
616042 | 2015-12-15 09:35 | 09:35:00 | 2015-12-15 | 12 | 2015 | 15-DEC-2015 09:35 (Known minute) | 25879333 | SG-C-SWANCATCH | SWS3 | 201503840 | Grab sample | Standard | Water surface level | 0 | Water sample | Extendable pole sampler | Regular | WIN |  | Unrestricted | W15/023024 |  | 60181 |  |  | 15 | [29 empty] | 0.62 |  | 0.016 |  | 0.76 |  |  |  | 0.77 |  | 0.032 | [7 empty] | 0.22 | [9 empty] | 0.091 | [5 empty] | 3
616042 | 2015-12-15 09:36 | 09:35:41 | 2015-12-15 | 12 | 2015 | 15-DEC-2015 09:35:41 (Known second) | 25877219 | SG-C-SWANCATCH | SWS3 | 201503840 | Insitu | Standard | Water surface level |  | Water sample | None | Regular | WIN |  | Unrestricted |  |  | 60181 | [12 empty] | 926 | [33 empty] | 65 |  | 5.5 | [5 empty] | 7.39 | [7 empty] | 460 |  | 23.5
616042 | 2015-12-30 09:40 | 09:40:00 | 2015-12-30 | 12 | 2015 | 30-DEC-2015 09:40 (Known minute) | 25881544 | SG-C-SWANCATCH | SWS3 |  | Insitu | Standard | (none) |  | Water sample | None | Regular | WIN | Huge fall in water level over past 2 weeks. Not flowing, barely any water. Not sampled. | Unrestricted |  |  | 60204 | [24 empty] | Flow - Stationary or Static
616042 | 2016-01-13 10:04 | 10:04:00 | 2016-01-13 | 1 | 2016 | 13-JAN-2016 10:04 (Known minute) | 25883896 | SG-C-SWANCATCH | SWS3 | 201504136 | Grab sample | Standard | Water surface level | 0 | Water sample | Extendable pole sampler | Regular | WIN |  | Unrestricted | W16/000959 |  | 60218 |  |  | 11 | [29 empty] | 0.45 |  | 0.088 |  | 0.83 |  |  |  | 0.92 |  | 0.21 | [7 empty] | 0.18 | [9 empty] | 0.11 | [5 empty] | 2
616042 | 2016-01-13 10:04 | 10:04:00 | 2016-01-13 | 1 | 2016 | 13-JAN-2016 10:04 (Known minute) | 25883996 | SG-C-SWANCATCH | SWS3 | 201504136 | Insitu | Standard | (none) |  | Water sample | None | Regular | WIN | Clear water, silty substrate, reasonable flow through centre of top weir. | Unrestricted |  |  | 60218 | [24 empty] | Flow - Flowing
616042 | 2016-01-13 10:04 | 10:04:01 | 2016-01-13 | 1 | 2016 | 13-JAN-2016 10:04:01 (Known second) | 25883946 | SG-C-SWANCATCH | SWS3 | 201504136 | Insitu | Standard | Water surface level | 0 | Water sample | None | Regular | WIN |  | Unrestricted |  |  | 60218 | [12 empty] | 852 | [33 empty] | 48.9 |  | 4.33 | [5 empty] | 7.49 | [7 empty] | 420 |  | 21.2
616042 | 2016-01-27 09:48 | 09:48:00 | 2016-01-27 | 1 | 2016 | 27-JAN-2016 09:48 (Known minute) | 25885727 | SG-C-SWANCATCH | SWS3 | 201504234 | Grab sample | Standard | Water surface level | 0 | Water sample | Extendable pole sampler | Regular | WIN |  | Unrestricted | W16/001746 |  | 60238 |  |  | 14 | [29 empty] | 0.54 |  | 0.012 |  | 0.88 |  |  |  | 0.89 |  | 0.16 | [7 empty] | 0.34 | [9 empty] | 0.21 | [5 empty] | 4
616042 | 2016-01-27 09:48 | 09:48:00 | 2016-01-27 | 1 | 2016 | 27-JAN-2016 09:48 (Known minute) | 25885761 | SG-C-SWANCATCH | SWS3 | 201504234 | Insitu | Standard | (none) |  | Water sample | None | Regular | WIN | Good flow for summer (pumping) Clear water | Unrestricted |  |  | 60238 | [24 empty] | Flow - Flowing
616042 | 2016-01-27 09:49 | 09:48:31 | 2016-01-27 | 1 | 2016 | 27-JAN-2016 09:48:31 (Known second) | 25885751 | SG-C-SWANCATCH | SWS3 | 201504234 | Insitu | Standard | Water surface level |  | Water sample | None | Regular | WIN |  | Unrestricted |  |  | 60238 | [12 empty] | 694 | [33 empty] | 41.7 |  | 3.46 | [5 empty] | 7.11 | [7 empty] | 340 |  | 24.7
616042 | 2016-02-10 09:53 | 09:53:00 | 2016-02-10 | 2 | 2016 | 10-FEB-2016 09:53 (Known minute) | 25887486 | SG-C-SWANCATCH | SWS3 | 201504280 | Insitu | Standard | Water surface level |  | Water sample | None | Regular | WIN | Very little flow. Clear water and algae on slipway. | Unrestricted |  |  | 60243 | [24 empty] | Flow - Flowing
616042 | 2016-02-10 09:53 | 09:53:00 | 2016-02-10 | 2 | 2016 | 10-FEB-2016 09:53 (Known minute) | 25887785 | SG-C-SWANCATCH | SWS3 | 201504280 | Grab sample | Standard | Water surface level | 0 | Water sample | Extendable pole sampler | Regular | WIN |  | Unrestricted | W16/002750 |  | 60243 |  |  | 14 | [29 empty] | 0.76 |  | 0.017 |  | 1.2 |  |  |  | 1.2 |  | 0.051 | [7 empty] | 0.57 | [9 empty] | 0.2 | [5 empty] | 7
616042 | 2016-02-10 09:54 | 09:53:40 | 2016-02-10 | 2 | 2016 | 10-FEB-2016 09:53:40 (Known second) | 25887460 | SG-C-SWANCATCH | SWS3 | 201504280 | Insitu | Standard | Water surface level |  | Water sample | None | Regular | WIN |  | Unrestricted |  |  | 60243 | [12 empty] | 1040 | [33 empty] | 34.4 |  | 2.82 | [5 empty] | 7.26 | [7 empty] | 510 |  | 25.4
616042 | 2016-02-24 09:42 | 09:42:00 | 2016-02-24 | 2 | 2016 | 24-FEB-2016 09:42 (Known minute) | 25887916 | SG-C-SWANCATCH | SWS3 | 201504288 | Insitu | Standard | (none) |  | Water sample | None | Regular | WIN | Water level down in past 2 weeks, now low. Clear water. | Unrestricted |  |  | 60245 | [24 empty] | Flow - Flowing
616042 | 2016-02-24 09:42 | 09:42:00 | 2016-02-24 | 2 | 2016 | 24-FEB-2016 09:42 (Known minute) | 25890406 | SG-C-SWANCATCH | SWS3 | 201504288 | Grab sample | Standard | Water surface level | 0 | Water sample | Extendable pole sampler | Regular | WIN |  | Unrestricted | W16/003455 |  | 60245 |  |  | 15 | [29 empty] | 0.88 |  | 0.035 |  | 1.1 |  |  |  | 1.1 |  | 0.051 | [7 empty] | 0.25 | [9 empty] | 0.093 | [5 empty] | 4
616042 | 2016-02-24 09:43 | 09:42:43 | 2016-02-24 | 2 | 2016 | 24-FEB-2016 09:42:43 (Known second) | 25887849 | SG-C-SWANCATCH | SWS3 | 201504288 | Insitu | Standard | Water surface level |  | Water sample | None | Regular | WIN |  | Unrestricted |  |  | 60245 | [12 empty] | 936 | [33 empty] | 51.4 |  | 4.66 | [5 empty] | 7.25 | [7 empty] | 460 |  | 20
616042 | 2016-03-09 11:10 | 11:10:00 | 2016-03-09 | 3 | 2016 | 09-MAR-2016 11:10 (Known minute) | 25891299 | SG-C-SWANCATCH | SWS3 | 201504422 | Grab sample | Standard | Water surface level | 0 | Water sample | Extendable pole sampler | Regular | WIN |  | Unrestricted | W16/004298 |  | 60275 |  |  | 15 | [29 empty] | 0.77 |  | <0.01 |  | 1 |  |  |  | 1 |  | 0.032 | [7 empty] | 0.23 | [9 empty] | 0.061 | [5 empty] | 7
616042 | 2016-03-09 11:10 | 11:10:00 | 2016-03-09 | 3 | 2016 | 09-MAR-2016 11:10 (Known minute) | 25891320 | SG-C-SWANCATCH | SWS3 | 201504422 | Insitu | Standard | (none) |  | Water sample | None | Regular | WIN | Very low water level. Shallow and sandy bottom and slight yellow green colour to water. But clear. | Unrestricted |  |  | 60275 | [24 empty] | Flow - Flowing
616042 | 2016-03-09 11:10 | 11:10:11 | 2016-03-09 | 3 | 2016 | 09-MAR-2016 11:10:11 (Known second) | 25891313 | SG-C-SWANCATCH | SWS3 | 201504422 | Insitu | Standard | Water surface level |  | Water sample | None | Regular | WIN |  | Unrestricted |  |  | 60275 | [12 empty] | 1115 | [33 empty] | 62.8 |  | 5.11 | [5 empty] | 7.51 | [7 empty] | 550 |  | 25.7
616042 | 2016-03-23 09:30 | 09:30:00 | 2016-03-23 | 3 | 2016 | 23-MAR-2016 09:30 (Known minute) | 25895800 | SG-C-SWANCATCH | SWS3 | 201505773 | Grab sample | Standard | Water surface level | 0 | Water sample | Extendable pole sampler | Regular | WIN |  | Unrestricted | W16/005107 |  | 60312 |  |  | 16 | [29 empty] | 0.75 |  | 0.013 |  | 1 |  |  |  | 1 |  | 0.035 | [7 empty] | 0.18 | [9 empty] | 0.062 | [5 empty] | 4
616042 | 2016-03-23 09:30 | 09:30:00 | 2016-03-23 | 3 | 2016 | 23-MAR-2016 09:30 (Known minute) | 25895827 | SG-C-SWANCATCH | SWS3 | 201505773 | Insitu | Standard | (none) |  | Water sample | None | Regular | WIN | Just flowing over weir. Clear water. | Unrestricted |  |  | 60312 | [24 empty] | Flow - Flowing
616042 | 2016-03-23 09:30 | 09:30:22 | 2016-03-23 | 3 | 2016 | 23-MAR-2016 09:30:22 (Known second) | 25895815 | SG-C-SWANCATCH | SWS3 | 201505773 | Insitu | Standard | Water surface level |  | Water sample | None | Regular | WIN |  | Unrestricted |  |  | 60312 | [12 empty] | 1127 | [33 empty] | 28.4 |  | 2.51 | [5 empty] | 7.35 | [7 empty] | 560 |  | 21.3
616042 | 2016-04-06 09:39 | 09:39:00 | 2016-04-06 | 4 | 2016 | 06-APR-2016 09:39 (Known minute) | 25897791 | SG-C-SWANCATCH | SWS3 | 201505926 | Grab sample | Standard | Water surface level | 0 | Water sample | Extendable pole sampler | Regular | WIN |  | Unrestricted | W16/006408 |  | 60332 |  |  | 14 | [29 empty] | 0.76 |  | 0.026 |  | 1 |  |  |  | 1 |  | 0.14 | [7 empty] | 0.29 | [9 empty] | 0.13 | [5 empty] | 4
616042 | 2016-04-06 09:39 | 09:39:00 | 2016-04-06 | 4 | 2016 | 06-APR-2016 09:39 (Known minute) | 25897814 | SG-C-SWANCATCH | SWS3 | 201505926 | Insitu | Standard | (none) |  | Water sample | None | Regular | WIN | Very slow flow. Low water level over weir. Clear water . | Unrestricted |  |  | 60332 | [24 empty] | Flow - Flowing
616042 | 2016-04-06 09:40 | 09:39:36 | 2016-04-06 | 4 | 2016 | 06-APR-2016 09:39:36 (Known second) | 25897806 | SG-C-SWANCATCH | SWS3 | 201505926 | Insitu | Standard | Water surface level |  | Water sample | None | Regular | WIN |  | Unrestricted |  |  | 60332 | [12 empty] | 833 | [33 empty] | 23.5 |  | 2.23 | [5 empty] | 7.3 | [7 empty] | 410 |  | 17.7
616042 | 2016-04-19 10:11 | 10:11:00 | 2016-04-19 | 4 | 2016 | 19-APR-2016 10:11 (Known minute) | 25902043 | SG-C-SWANCATCH | SWS3 | 201600043 | Grab sample | Standard | Water surface level | 0 | Water sample | Extendable pole sampler | Regular | WIN |  | Unrestricted | W16/007328 |  | 60349 |  |  | 7 | [29 empty] | 0.32 |  | 0.35 |  | 0.89 |  |  |  | 1.2 |  | 0.12 | [7 empty] | 0.16 | [9 empty] | 0.035 | [5 empty] | 31
616042 | 2016-04-19 10:11 | 10:11:00 | 2016-04-19 | 4 | 2016 | 19-APR-2016 10:11 (Known minute) | 25902073 | SG-C-SWANCATCH | SWS3 | 201600043 | Insitu | Standard | (none) |  | Water sample | None | Regular | WIN | Massively increased flow. Water is grey and turbid with visible particulates in water column. | Unrestricted |  |  | 60349 | [24 empty] | Flow - Flowing
616042 | 2016-04-19 10:12 | 10:11:51 | 2016-04-19 | 4 | 2016 | 19-APR-2016 10:11:51 (Known second) | 25902092 | SG-C-SWANCATCH | SWS3 | 201600043 | Insitu | Standard | Water surface level |  | Water sample | None | Regular | WIN |  | Unrestricted |  |  | 60349 | [12 empty] | 455 | [33 empty] | 48.1 |  | 4.38 | [5 empty] | 7.18 | [7 empty] | 220 |  | 19.8
616042 | 2016-05-04 10:05 | 10:05:00 | 2016-05-04 | 5 | 2016 | 04-MAY-2016 10:05 (Known minute) | 25912849 | SG-C-SWANCATCH | SWS3 | 201600105 | Grab sample | Standard | Water surface level | 0 | Water sample | Extendable pole sampler | Regular | WIN |  | Unrestricted | W16/008468 |  | 60667 |  |  | 10 | [29 empty] | 0.62 |  | 0.34 |  | 0.9 |  |  |  | 1.2 |  | 0.19 | [7 empty] | 0.16 | [9 empty] | 0.068 | [5 empty] | 2
616042 | 2016-05-04 10:05 | 10:05:00 | 2016-05-04 | 5 | 2016 | 04-MAY-2016 10:05 (Known minute) | 25912876 | SG-C-SWANCATCH | SWS3 | 201600105 | Insitu | Standard | (none) |  | Water sample | None | Regular | WIN | Clear water, moderate flow. | Unrestricted |  |  | 60667 | [24 empty] | Flow - Flowing
616042 | 2016-05-04 10:06 | 10:05:35 | 2016-05-04 | 5 | 2016 | 04-MAY-2016 10:05:35 (Known second) | 25912867 | SG-C-SWANCATCH | SWS3 | 201600105 | Insitu | Standard | Water surface level |  | Water sample | None | Regular | WIN |  | Unrestricted |  |  | 60667 | [12 empty] | 641 | [33 empty] | 33.6 |  | 3.25 | [5 empty] | 7.22 | [7 empty] | 310 |  | 16.9
616042 | 2016-05-18 10:03 | 10:03:00 | 2016-05-18 | 5 | 2016 | 18-MAY-2016 10:03 (Known minute) | 25913301 | SG-C-SWANCATCH | SWS3 | 201601562 | Grab sample | Standard | Water surface level | 0 | Water sample | Extendable pole sampler | Regular | WIN |  | Unrestricted | W16/009477 |  | 60683 |  |  | 11 | [29 empty] | 0.6 |  | 0.56 |  | 0.9 |  |  |  | 1.5 |  | 0.21 | [7 empty] | 0.16 | [9 empty] | 0.081 | [5 empty] | 2
616042 | 2016-05-18 10:03 | 10:03:00 | 2016-05-18 | 5 | 2016 | 18-MAY-2016 10:03 (Known minute) | 25913332 | SG-C-SWANCATCH | SWS3 | 201601562 | Insitu | Standard | (none) |  | Water sample | None | Regular | WIN | Moderate flow and clear water. | Unrestricted |  |  | 60683 | [24 empty] | Flow - Flowing
616042 | 2016-05-18 10:03 | 10:03:09 | 2016-05-18 | 5 | 2016 | 18-MAY-2016 10:03:09 (Known second) | 25913321 | SG-C-SWANCATCH | SWS3 | 201601562 | Insitu | Standard | Water surface level |  | Water sample | None | Regular | WIN |  | Unrestricted |  |  | 60683 | [12 empty] | 610 | [33 empty] | 35.7 |  | 3.42 | [5 empty] | 7.16 | [7 empty] | 300 |  | 17.3
616042 | 2016-06-01 09:47 | 09:47:00 | 2016-06-01 | 6 | 2016 | 01-JUN-2016 09:47 (Known minute) | 25913131 | SG-C-SWANCATCH | SWS3 | 201601627 | Grab sample | Standard | Water surface level | 0 | Water sample | Extendable pole sampler | Regular | WIN |  | Unrestricted | W16/010413 |  | 60696 |  |  | 18 | [29 empty] | 0.88 |  | 0.074 |  | 1.1 |  |  |  | 1.2 |  | <0.01 | [7 empty] | 0.18 | [9 empty] | 0.048 | [5 empty] | 6
616042 | 2016-06-01 09:47 | 09:47:00 | 2016-06-01 | 6 | 2016 | 01-JUN-2016 09:47 (Known minute) | 25913285 | SG-C-SWANCATCH | SWS3 | 201601627 | Insitu | Standard | (none) |  | Water sample | None | Regular | WIN | Moderate flow. Fine brown sediment over all substrate. Very slightly cloudy, turbid water (and difficult to filter sample too). | Unrestricted |  |  | 60696 | [24 empty] | Flow - Flowing
616042 | 2016-06-01 09:47 | 09:47:22 | 2016-06-01 | 6 | 2016 | 01-JUN-2016 09:47:22 (Known second) | 25913206 | SG-C-SWANCATCH | SWS3 | 201601627 | Insitu | Standard | Water surface level |  | Water sample | None | Regular | WIN |  | Unrestricted |  |  | 60696 | [12 empty] | 524 | [33 empty] | 18.4 |  | 1.91 | [5 empty] | 7.07 | [7 empty] | 250 |  | 13.7
616042 | 2016-06-15 10:23 | 10:23:00 | 2016-06-15 | 6 | 2016 | 15-JUN-2016 10:23 (Known minute) | 25913367 | SG-C-SWANCATCH | SWS3 | 201601692 | Grab sample | Standard | Water surface level | 0 | Water sample | Extendable pole sampler | Regular | WIN |  | Unrestricted | W16/011208 |  | 60709 |  |  | 6 | [29 empty] | 0.33 |  | 0.22 |  | 0.52 |  |  |  | 0.74 |  | 0.029 | [7 empty] | 0.059 | [9 empty] | 0.02 | [5 empty] | 2
616042 | 2016-06-15 10:23 | 10:23:00 | 2016-06-15 | 6 | 2016 | 15-JUN-2016 10:23 (Known minute) | 25913447 | SG-C-SWANCATCH | SWS3 | 201601692 | Insitu | Standard | (none) |  | Water sample | None | Regular | WIN | Moderate flow. Clear water. | Unrestricted |  |  | 60709 | [24 empty] | Flow - Flowing
616042 | 2016-06-15 10:24 | 10:23:43 | 2016-06-15 | 6 | 2016 | 15-JUN-2016 10:23:43 (Known second) | 25914650 | SG-C-SWANCATCH | SWS3 | 201601692 | Insitu | Standard | Water surface level |  | Water sample | None | Regular | WIN |  | Unrestricted |  |  | 60709 | [12 empty] | 422 | [33 empty] | 51.8 |  | 5.3 | [5 empty] | 7.31 | [7 empty] | 200 |  | 14.3
616042 | 2016-06-29 10:17 | 10:17:00 | 2016-06-29 | 6 | 2016 | 29-JUN-2016 10:17 (Known minute) | 25914740 | SG-C-SWANCATCH | SWS3 | 201601269 | Grab sample | Standard | Water surface level | 0 | Water sample | Extendable pole sampler | Regular | WIN |  | Unrestricted | W16/011957 |  | 60724 |  |  | 6 | [29 empty] | 0.27 |  | 0.32 |  | 0.94 |  |  |  | 1.3 |  | 0.13 | [7 empty] | 0.078 | [9 empty] | 0.023 | [5 empty] | 6
616042 | 2016-06-29 10:17 | 10:17:00 | 2016-06-29 | 6 | 2016 | 29-JUN-2016 10:17 (Known minute) | 25915334 | SG-C-SWANCATCH | SWS3 | 201601269 | Insitu | Standard | (none) |  | Water sample | None | Regular | WIN | Good winter flow | Unrestricted |  |  | 60724 | [24 empty] | Flow - Flowing
616042 | 2016-06-29 10:18 | 10:17:57 | 2016-06-29 | 6 | 2016 | 29-JUN-2016 10:17:57 (Known second) | 25915263 | SG-C-SWANCATCH | SWS3 | 201601269 | Insitu | Standard | Water surface level | 0 | Water sample | None | Regular | WIN |  | Unrestricted |  |  | 60724 | [12 empty] | 356 | [33 empty] | 53.1 |  | 5.39 | [5 empty] | 7.34 | [7 empty] | 170 |  | 14.7
616042 | 2016-07-13 09:55 | 09:55:00 | 2016-07-13 | 7 | 2016 | 13-JUL-2016 09:55 (Known minute) | 25923873 | SG-C-SWANCATCH | SWS3 | 201601448 | Grab sample | Standard | Water surface level | 0 | Water sample | Extendable pole sampler | Regular | WIN |  | Unrestricted | W16/012609 |  | 60730 |  |  | 7 | [29 empty] | 0.53 |  | 0.88 |  | 0.61 |  |  |  | 1.5 |  | 0.063 | [7 empty] | 0.063 | [9 empty] | 0.039 | [5 empty] | 2
616042 | 2016-07-13 09:55 | 09:55:00 | 2016-07-13 | 7 | 2016 | 13-JUL-2016 09:55 (Known minute) | 25923909 | SG-C-SWANCATCH | SWS3 | 201601448 | Insitu | Standard | (none) |  | Water sample | None | Regular | WIN |  | Unrestricted |  |  | 60730 | [24 empty] | Flow - Flowing
616042 | 2016-07-13 09:55 | 09:55:06 | 2016-07-13 | 7 | 2016 | 13-JUL-2016 09:55:06 (Known second) | 25923896 | SG-C-SWANCATCH | SWS3 | 201601448 | Insitu | Standard | Water surface level | 0 | Water sample | None | Regular | WIN |  | Unrestricted |  |  | 60730 | [12 empty] | 530 | [33 empty] | 62.9 |  | 7.01 | [5 empty] | 7.47 | [7 empty] | 260 |  | 10.5
616042 | 2016-07-27 09:59 | 09:59:00 | 2016-07-27 | 7 | 2016 | 27-JUL-2016 09:59 (Known minute) | 25930814 | SG-C-SWANCATCH | SWS3 | 201602049 | Insitu | Standard | (none) |  | Water sample | None | Regular | WIN | Very slightly cloudy water - good flow. Very unusual wispy bacteria (suspected) growing on weir - light brown colour. | Unrestricted |  |  | 60802 | [24 empty] | Flow - Flowing
616042 | 2016-07-27 09:59 | 09:59:00 | 2016-07-27 | 7 | 2016 | 27-JUL-2016 09:59 (Known minute) | 25931227 | SG-C-SWANCATCH | SWS3 | 201602049 | Grab sample | Standard | Water surface level | 0 | Water sample | Extendable pole sampler | Regular | WIN |  | Unrestricted | W16/013507 |  | 60802 |  |  | 10 | [29 empty] | 0.33 |  | 0.81 |  | 0.42 |  |  |  | 1.2 |  | 0.019 | [7 empty] | 0.054 | [9 empty] | 0.014 | [5 empty] | 5
616042 | 2016-07-27 09:59 | 09:59:29 | 2016-07-27 | 7 | 2016 | 27-JUL-2016 09:59:29 (Known second) | 25930604 | SG-C-SWANCATCH | SWS3 | 201602049 | Insitu | Standard | Water surface level |  | Water sample | None | Regular | WIN |  | Unrestricted |  |  | 60802 | [12 empty] | 671 | [33 empty] | 35.7 |  | 3.83 | [5 empty] | 7.28 | [7 empty] | 330 |  | 12.1
616042 | 2016-08-10 09:49 | 09:49:00 | 2016-08-10 | 8 | 2016 | 10-AUG-2016 09:49 (Known minute) | 25930695 | SG-C-SWANCATCH | SWS3 | 201602152 | Insitu | Standard | (none) |  | Water sample | None | Regular | WIN | Pretty clear water, good winter flow. | Unrestricted |  |  | 60816 | [24 empty] | Flow - Flowing
616042 | 2016-08-10 09:49 | 09:49:00 | 2016-08-10 | 8 | 2016 | 10-AUG-2016 09:49 (Known minute) | 25930779 | SG-C-SWANCATCH | SWS3 | 201602152 | Grab sample | Standard | Water surface level | 0 | Water sample | Extendable pole sampler | Regular | WIN |  | Unrestricted | W16/014318 |  | 60816 |  |  | 12 | [29 empty] | 0.42 |  | 0.43 |  | 0.48 |  |  |  | 0.91 |  | 0.032 | [7 empty] | 0.051 | [9 empty] | 0.015 | [5 empty] | 5
616042 | 2016-08-10 09:50 | 09:49:31 | 2016-08-10 | 8 | 2016 | 10-AUG-2016 09:49:31 (Known second) | 25930682 | SG-C-SWANCATCH | SWS3 | 201602152 | Insitu | Standard | Water surface level |  | Water sample | None | Regular | WIN |  | Unrestricted |  |  | 60816 | [12 empty] | 459 | [33 empty] | 44.2 |  | 4.62 | [5 empty] | 7.39 | [7 empty] | 220 |  | 13.3
616042 | 2016-08-24 10:05 | 10:05:00 | 2016-08-24 | 8 | 2016 | 24-AUG-2016 10:05 (Known minute) | 25935447 | SG-C-SWANCATCH | SWS3 | 201602218 | Grab sample | Standard | Water surface level | 0 | Water sample | Extendable pole sampler | Regular | WIN |  | Unrestricted | W16/015285 |  | 60822 |  |  | 17 | [29 empty] | 0.5 |  | 0.68 |  | 0.54 |  |  |  | 1.2 |  | <0.01 | [7 empty] | 0.034 | [9 empty] | 0.014 | [5 empty] | 3
616042 | 2016-08-24 10:05 | 10:05:00 | 2016-08-24 | 8 | 2016 | 24-AUG-2016 10:05 (Known minute) | 25939099 | SG-C-SWANCATCH | SWS3 | 201602218 | Insitu | Standard | (none) |  | Water sample | None | Regular | WIN | Algae build up (?) Photos taken and saved to SWANCATCH folder. Foul odour (use second logged reading). | Unrestricted |  |  | 60822 | [24 empty] | Flow - Flowing
616042 | 2016-08-24 10:05 | 10:05:29 | 2016-08-24 | 8 | 2016 | 24-AUG-2016 10:05:29 (Known second) | 25931012 | SG-C-SWANCATCH | SWS3 | 201602218 | Insitu | Standard | Water surface level | 0 | Water sample | None | Regular | WIN |  | Unrestricted |  |  | 60822 | [12 empty] | 670 | [33 empty] | 44.3 |  | 4.72 | [5 empty] | 7.49 | [7 empty] | 330 |  | 12.3
616042 | 2016-09-07 09:31 | 09:31:00 | 2016-09-07 | 9 | 2016 | 07-SEP-2016 09:31 (Known minute) | 25935498 | SG-C-SWANCATCH | SWS3 | 201602354 | Insitu | Standard | (none) |  | Water sample | None | Regular | WIN | High flow. Turbid and fine brown floc in water column (from upstream) as well as on weir. | Unrestricted |  |  | 60851 | [24 empty] | Flow - Flowing
616042 | 2016-09-07 09:31 | 09:31:00 | 2016-09-07 | 9 | 2016 | 07-SEP-2016 09:31 (Known minute) | 25936184 | SG-C-SWANCATCH | SWS3 | 201602354 | Grab sample | Standard | Water surface level | 0 | Water sample | Extendable pole sampler | Regular | WIN |  | Unrestricted | W16/016237 |  | 60851 |  |  | 9 | [29 empty] | 0.38 |  | 0.52 |  | 0.78 |  |  |  | 1.3 |  | 0.02 | [7 empty] | 0.075 | [9 empty] | 0.009 | [5 empty] | 12
616042 | 2016-09-07 09:31 | 09:31:20 | 2016-09-07 | 9 | 2016 | 07-SEP-2016 09:31:20 (Known second) | 25935469 | SG-C-SWANCATCH | SWS3 | 201602354 | Insitu | Standard | Water surface level |  | Water sample | None | Regular | WIN |  | Unrestricted |  |  | 60851 | [12 empty] | 536 | [33 empty] | 44.3 |  | 4.46 | [5 empty] | 7.35 | [7 empty] | 260 |  | 15
616042 | 2016-09-21 09:34 | 09:34:00 | 2016-09-21 | 9 | 2016 | 21-SEP-2016 09:34 (Known minute) | 25935522 | SG-C-SWANCATCH | SWS3 | 201602434 | Insitu | Standard | (none) |  | Water sample | None | Regular | WIN | Good flow. Mostly clear water. | Unrestricted |  |  | 60867 | [24 empty] | Flow - Flowing
616042 | 2016-09-21 09:34 | 09:34:00 | 2016-09-21 | 9 | 2016 | 21-SEP-2016 09:34 (Known minute) | 25939039 | SG-C-SWANCATCH | SWS3 | 201602434 | Grab sample | Standard | Water surface level | 0 | Water sample | Extendable pole sampler | Regular | WIN |  | Unrestricted | W16/017247 |  | 60867 |  |  | 7 | [29 empty] | 0.42 |  | 0.56 |  | 0.6 |  |  |  | 1.2 |  | 0.059 | [7 empty] | 0.055 | [9 empty] | 0.017 | [5 empty] | 2
616042 | 2016-09-21 09:34 | 09:34:13 | 2016-09-21 | 9 | 2016 | 21-SEP-2016 09:34:13 (Known second) | 25935509 | SG-C-SWANCATCH | SWS3 | 201602434 | Insitu | Standard | Water surface level |  | Water sample | None | Regular | WIN |  | Unrestricted |  |  | 60867 | [12 empty] | 633 | [33 empty] | 77.3 |  | 7.95 | [5 empty] | 7.42 | [7 empty] | 310 |  | 14.1
616042 | 2016-10-05 09:50 | 09:50:00 | 2016-10-05 | 10 | 2016 | 05-OCT-2016 09:50 (Known minute) | 25940184 | SG-C-SWANCATCH | SWS3 | 201602450 | Grab sample | Standard | Water surface level | 0 | Water sample | Extendable pole sampler | Regular | WIN |  | Unrestricted | W16/018164 |  | 60869 |  |  | 8 | [29 empty] | 0.29 |  | 0.57 |  | 0.59 |  |  |  | 1.2 |  | 0.098 | [7 empty] | 0.053 | [9 empty] | 0.017 | [5 empty] | 1
616042 | 2016-10-05 09:50 | 09:50:00 | 2016-10-05 | 10 | 2016 | 05-OCT-2016 09:50 (Known minute) | 25944191 | SG-C-SWANCATCH | SWS3 | 201602450 | Insitu | Standard | (none) |  | Water sample | None | Regular | WIN | Clear water, good flow. | Unrestricted |  |  | 60869 | [24 empty] | Flow - Flowing
616042 | 2016-10-05 09:50 | 09:50:22 | 2016-10-05 | 10 | 2016 | 05-OCT-2016 09:50:22 (Known second) | 25938390 | SG-C-SWANCATCH | SWS3 | 201602450 | Insitu | Standard | Water surface level |  | Water sample | None | Regular | WIN |  | Unrestricted |  |  | 60869 | [12 empty] | 684 | [33 empty] | 79.5 |  | 7.79 | [5 empty] | 7.56 | [7 empty] | 330 |  | 16.3
616042 | 2016-10-19 09:34 | 09:34:00 | 2016-10-19 | 10 | 2016 | 19-OCT-2016 09:34 (Known minute) | 25944440 | SG-C-SWANCATCH | SWS3 | 201602572 | Grab sample | Standard | Water surface level | 0 | Water sample | Extendable pole sampler | Regular | WIN |  | Unrestricted | W16/019281 |  | 60894 |  |  | 8 | [29 empty] | 0.31 |  | 0.32 |  | 0.43 |  |  |  | 0.76 |  | 0.07 | [7 empty] | 0.058 | [9 empty] | 0.022 | [5 empty] | 3
616042 | 2016-10-19 09:34 | 09:34:00 | 2016-10-19 | 10 | 2016 | 19-OCT-2016 09:34 (Known minute) | 25945767 | SG-C-SWANCATCH | SWS3 | 201602572 | Insitu | Standard | (none) |  | Water sample | None | Regular | WIN | Clear water and good flow. | Unrestricted |  |  | 60894 | [24 empty] | Flow - Flowing
616042 | 2016-10-19 09:34 | 09:34:03 | 2016-10-19 | 10 | 2016 | 19-OCT-2016 09:34:03 (Known second) | 25940242 | SG-C-SWANCATCH | SWS3 | 201602572 | Insitu | Standard | Water surface level |  | Water sample | None | Regular | WIN |  | Unrestricted |  |  | 60894 | [12 empty] | 755 | [33 empty] | 70.4 |  | 6.96 | [5 empty] | 7.48 | [7 empty] | 370 |  | 15.9
616042 | 2016-11-02 10:25 | 10:25:00 | 2016-11-02 | 11 | 2016 | 02-NOV-2016 10:25 (Known minute) | 25944963 | SG-C-SWANCATCH | SWS3 | 201602728 | Insitu | Standard | (none) |  | Water sample | None | Regular | WIN | Clear water. | Unrestricted |  |  | 61008 | [24 empty] | Flow - Flowing
616042 | 2016-11-02 10:25 | 10:25:00 | 2016-11-02 | 11 | 2016 | 02-NOV-2016 10:25 (Known minute) | 25949716 | SG-C-SWANCATCH | SWS3 | 201602728 | Grab sample | Standard | Water surface level | 0 | Water sample | Container | Regular | WIN |  | Unrestricted | W16/020367 |  | 61008 |  |  | 8 | [29 empty] | 0.4 |  | 0.2 |  | 0.56 |  |  |  | 0.75 |  | 0.074 | [7 empty] | 0.067 | [9 empty] | 0.028 | [5 empty] | 1
616042 | 2016-11-02 10:26 | 10:25:46 | 2016-11-02 | 11 | 2016 | 02-NOV-2016 10:25:46 (Known second) | 25944950 | SG-C-SWANCATCH | SWS3 | 201602728 | Insitu | Standard | Water surface level |  | Water sample | None | Regular | WIN |  | Unrestricted |  |  | 61008 | [12 empty] | 859 | [33 empty] | 84.4 |  | 7.85 | [5 empty] | 7.63 | [7 empty] | 420 |  | 18.7
616042 | 2016-11-16 09:43 | 09:43:00 | 2016-11-16 | 11 | 2016 | 16-NOV-2016 09:43 (Known minute) | 25946885 | SG-C-SWANCATCH | SWS3 | 201604084 | Insitu | Standard | (none) |  | Water sample | None | Regular | WIN | Fairly clear water, low flow, lots of filamentous algae at site and in stream vegetation upstream of site. | Unrestricted |  |  | 61016 | [24 empty] | Flow - Flowing
616042 | 2016-11-16 09:43 | 09:43:00 | 2016-11-16 | 11 | 2016 | 16-NOV-2016 09:43 (Known minute) | 25950628 | SG-C-SWANCATCH | SWS3 | 201604084 | Grab sample | Standard | Water surface level | 0 | Water sample | Extendable pole sampler | Regular | WIN |  | Unrestricted | W16/021302 |  | 61016 |  |  | 13 | [29 empty] | 0.63 |  | 0.074 |  | 0.87 |  |  |  | 0.95 |  | 0.051 | [7 empty] | 0.099 | [9 empty] | 0.033 | [5 empty] | 2
616042 | 2016-11-16 09:43 | 09:43:13 | 2016-11-16 | 11 | 2016 | 16-NOV-2016 09:43:13 (Known second) | 25946904 | SG-C-SWANCATCH | SWS3 | 201604084 | Insitu | Standard | Water surface level |  | Water sample | None | Regular | WIN |  | Unrestricted |  |  | 61016 | [12 empty] | 1025 | [33 empty] | 39 |  | 3.42 | [5 empty] | 7.49 | [7 empty] | 510 |  | 21.7
616042 | 2016-12-01 10:23 | 10:23:00 | 2016-12-01 | 12 | 2016 | 01-DEC-2016 10:23 (Known minute) | 25951081 | SG-C-SWANCATCH | SWS3 | 201604186 | Insitu | Standard | (none) |  | Water sample | None | Regular | WIN |  | Unrestricted |  |  | 61028 | [24 empty] | Flow - Flowing
616042 | 2016-12-01 10:23 | 10:23:00 | 2016-12-01 | 12 | 2016 | 01-DEC-2016 10:23 (Known minute) | 25955735 | SG-C-SWANCATCH | SWS3 | 201604186 | Grab sample | Standard | Water surface level | 0 | Water sample | Extendable pole sampler | Regular | WIN |  | Unrestricted | W16/022310 |  | 61028 |  |  | 13 | [29 empty] | 0.57 |  | <0.01 |  | 0.69 |  |  |  | 0.7 |  | 0.017 | [7 empty] | 0.085 | [9 empty] | 0.037 | [5 empty] | 2
616042 | 2016-12-01 10:24 | 10:23:44 | 2016-12-01 | 12 | 2016 | 01-DEC-2016 10:23:44 (Known second) | 25951070 | SG-C-SWANCATCH | SWS3 | 201604186 | Insitu | Standard | Water surface level | 0 | Water sample | None | Regular | WIN |  | Unrestricted |  |  | 61028 | [12 empty] | 914 | [33 empty] | 45.4 |  | 4.04 | [5 empty] | 7.62 | [7 empty] | 450 |  | 21
616042 | 2016-12-14 09:38 | 09:38:00 | 2016-12-14 | 12 | 2016 | 14-DEC-2016 09:38 (Known minute) | 25955751 | SG-C-SWANCATCH | SWS3 | 201605180 | Grab sample | Standard | Water surface level | 0 | Water sample | Extendable pole sampler | Regular | WIN |  | Unrestricted | W16/023144 |  | 61046 |  |  | 13 | [29 empty] | 0.59 |  | <0.01 |  | 0.78 |  |  |  | 0.78 |  | <0.01 | [7 empty] | 0.13 | [9 empty] | 0.049 | [5 empty] | 5
616042 | 2016-12-14 09:38 | 09:38:00 | 2016-12-14 | 12 | 2016 | 14-DEC-2016 09:38 (Known minute) | 25960338 | SG-C-SWANCATCH | SWS3 | 201605180 | Insitu | Standard | (none) |  | Water sample | None | Regular | WIN | Moderate flow. Fairly clear water. Sandy substrate. | Unrestricted |  |  | 61046 | [24 empty] | Flow - Flowing
616042 | 2016-12-14 09:39 | 09:38:49 | 2016-12-14 | 12 | 2016 | 14-DEC-2016 09:38:49 (Known second) | 25962808 | SG-C-SWANCATCH | SWS3 | 201605180 | Insitu | Standard | Water surface level |  | Water sample | None | Regular | WIN |  | Unrestricted |  |  | 61046 | [12 empty] | 908 | [33 empty] | 54.7 |  | 4.8 | [5 empty] | 7.48 | [7 empty] | 450 |  | 21.7
616042 | 2017-01-04 10:54 | 10:54:00 | 2017-01-04 | 1 | 2017 | 04-JAN-2017 10:54 (Known minute) | 25962475 | SG-C-SWANCATCH | SWS3 | 201605269 | Grab sample | Standard | Water surface level | 0 | Water sample | Extendable pole sampler | Regular | WIN |  | Unrestricted | W17/000267 |  | 61372 |  |  | 13 | [29 empty] | 0.69 |  | <0.01 |  | 0.83 |  |  |  | 0.83 |  | <0.01 | [7 empty] | 0.12 | [9 empty] | 0.019 | [5 empty] | 6
616042 | 2017-01-04 10:54 | 10:54:00 | 2017-01-04 | 1 | 2017 | 04-JAN-2017 10:54 (Known minute) | 25962835 | SG-C-SWANCATCH | SWS3 | 201605269 | Insitu | Standard | (none) |  | Water sample | None | Regular | WIN |  | Unrestricted |  |  | 61372 | [24 empty] | Flow - Flowing
616042 | 2017-01-04 10:54 | 10:54:21 | 2017-01-04 | 1 | 2017 | 04-JAN-2017 10:54:21 (Known second) | 25978838 | SG-C-SWANCATCH | SWS3 | 201605269 | Insitu | Standard | Water surface level | 0 | Water sample | None | Regular | WIN |  | Unrestricted |  |  | 61372 | [12 empty] | 1050 | [33 empty] | 34.3 |  | 2.79 | [5 empty] | 7.47 | [7 empty] | 520 |  | 25.7
616042 | 2017-01-11 09:45 | 09:45:00 | 2017-01-11 | 1 | 2017 | 11-JAN-2017 09:45 (Known minute) | 25962851 | SG-C-SWANCATCH | SWS3 | 201605486 | Insitu | Standard | (none) |  | Water sample | None | Regular | WIN | Very minimal flow. | Unrestricted |  |  | 61383 | [24 empty] | Flow - Flowing
616042 | 2017-01-11 09:45 | 09:45:00 | 2017-01-11 | 1 | 2017 | 11-JAN-2017 09:45 (Known minute) | 25962867 | SG-C-SWANCATCH | SWS3 | 201605486 | Grab sample | Standard | Water surface level | 0 | Water sample | Extendable pole sampler | Regular | WIN |  | Unrestricted | W17/000920 |  | 61383 |  |  | 13 | [29 empty] | 0.64 |  | <0.01 |  | 0.84 |  |  |  | 0.84 |  | 0.01 | [7 empty] | 0.078 | [9 empty] | 0.015 | [5 empty] | 6
616042 | 2017-01-11 09:45 | 09:45:29 | 2017-01-11 | 1 | 2017 | 11-JAN-2017 09:45:29 (Known second) | 25962880 | SG-C-SWANCATCH | SWS3 | 201605486 | Insitu | Standard | Water surface level | 0 | Water sample | None | Regular | WIN |  | Unrestricted |  |  | 61383 | [12 empty] | 1049 | [33 empty] | 47 |  | 3.82 | [5 empty] | 7.64 | [7 empty] | 520 |  | 25.7
616042 | 2017-01-25 09:25 | 09:25:00 | 2017-01-25 | 1 | 2017 | 25-JAN-2017 09:25 (Known minute) | 25966362 | SG-C-SWANCATCH | SWS3 |  | Insitu | Standard | (none) |  | Water sample | None | Regular | WIN | Dry. | Unrestricted |  |  | 61397 | [24 empty] | Flow - Dry
616042 | 2017-02-08 09:31 | 09:31:00 | 2017-02-08 | 2 | 2017 | 08-FEB-2017 09:31 (Known minute) | 25967356 | SG-C-SWANCATCH | SWS3 | 201614358 | Insitu | Standard | (none) |  | Water sample | None | Regular | WIN | Moderate flow (from dry 2 weeks ago). Clear water. | Unrestricted |  |  | 61666 | [24 empty] | Flow - Flowing
616042 | 2017-02-08 09:31 | 09:31:00 | 2017-02-08 | 2 | 2017 | 08-FEB-2017 09:31 (Known minute) | 25969487 | SG-C-SWANCATCH | SWS3 | 201614358 | Grab sample | Standard | Water surface level | 0 | Water sample | Extendable pole sampler | Regular | WIN |  | Unrestricted | W17/002887 |  | 61666 |  |  | 14 | [29 empty] | 0.74 |  | 0.025 |  | 1 |  |  |  | 1.1 |  | 0.056 | [7 empty] | 0.3 | [9 empty] | 0.13 | [5 empty] | 5
616042 | 2017-02-08 09:31 | 09:31:03 | 2017-02-08 | 2 | 2017 | 08-FEB-2017 09:31:03 (Known second) | 25967375 | SG-C-SWANCATCH | SWS3 | 201614358 | Insitu | Standard | Water surface level |  | Water sample | None | Regular | WIN |  | Unrestricted |  |  | 61666 | [12 empty] | 815 | [33 empty] | 33.1 |  | 2.93 | [5 empty] | 7.39 | [7 empty] | 400 |  | 21.2
616042 | 2017-02-22 09:40 | 09:40:00 | 2017-02-22 | 2 | 2017 | 22-FEB-2017 09:40 (Known minute) | 25975882 | SG-C-SWANCATCH | SWS3 | 201614417 | Grab sample | Standard | Water surface level | 0 | Water sample | Extendable pole sampler | Regular | WIN |  | Unrestricted | W17/004485 |  | 61678 |  |  | 12 | [29 empty] | 0.59 |  | 0.029 |  | 0.77 |  |  |  | 0.8 |  | 0.035 | [7 empty] | 0.15 | [9 empty] | 0.074 | [5 empty] | 3
616042 | 2017-02-22 09:40 | 09:40:00 | 2017-02-22 | 2 | 2017 | 22-FEB-2017 09:40 (Known minute) | 25981991 | SG-C-SWANCATCH | SWS3 | 201614417 | Insitu | Standard | (none) |  | Water sample | None | Regular | WIN | Clear water. Good flow. | Unrestricted |  |  | 61678 | [24 empty] | Flow - Flowing
616042 | 2017-02-22 09:41 | 09:40:45 | 2017-02-22 | 2 | 2017 | 22-FEB-2017 09:40:45 (Known second) | 25975901 | SG-C-SWANCATCH | SWS3 | 201614417 | Insitu | Standard | Water surface level |  | Water sample | None | Regular | WIN |  | Unrestricted |  |  | 61678 | [12 empty] | 776 | [33 empty] | 34.7 |  | 3.16 | [5 empty] | 7.48 | [7 empty] | 380 |  | 19.7
616042 | 2017-03-08 09:43 | 09:43:00 | 2017-03-08 | 3 | 2017 | 08-MAR-2017 09:43 (Known minute) | 25976112 | SG-C-SWANCATCH | SWS3 | 201614479 | Insitu | Standard | (none) |  | Water sample | None | Regular | WIN | Clear water. Low to moderate flow. Very slightly tannin colour to water. | Unrestricted |  |  | 61691 | [24 empty] | Flow - Flowing
616042 | 2017-03-08 09:43 | 09:43:00 | 2017-03-08 | 3 | 2017 | 08-MAR-2017 09:43 (Known minute) | 25977550 | SG-C-SWANCATCH | SWS3 | 201614479 | Grab sample | Standard | Water surface level | 0 | Water sample | Extendable pole sampler | Regular | WIN |  | Unrestricted | W17/005945 |  | 61691 |  |  | 14 | [29 empty] | 0.59 |  | 0.13 |  | 0.77 |  |  |  | 0.9 |  | 0.14 | [7 empty] | 0.24 | [9 empty] | 0.12 | [5 empty] | 2
616042 | 2017-03-08 09:44 | 09:43:33 | 2017-03-08 | 3 | 2017 | 08-MAR-2017 09:43:33 (Known second) | 25976131 | SG-C-SWANCATCH | SWS3 | 201614479 | Insitu | Standard | Water surface level |  | Water sample | None | Regular | WIN |  | Unrestricted |  |  | 61691 | [12 empty] | 702 | [33 empty] | 39.1 |  | 3.23 | [5 empty] | 7.33 | [7 empty] | 340 |  | 24.9
616042 | 2017-03-23 09:36 | 09:36:00 | 2017-03-23 | 3 | 2017 | 23-MAR-2017 09:36 (Known minute) | 25976080 | SG-C-SWANCATCH | SWS3 | 201614730 | Insitu | Standard | (none) |  | Water sample | None | Regular | WIN | Moderate flow and clear water. | Unrestricted |  |  | 61423 | [24 empty] | Flow - Flowing
616042 | 2017-03-23 09:36 | 09:36:00 | 2017-03-23 | 3 | 2017 | 23-MAR-2017 09:36 (Known minute) | 25983824 | SG-C-SWANCATCH | SWS3 | 201614730 | Grab sample | Standard | Water surface level | 0 | Water sample | Extendable pole sampler | Regular | WIN |  | Unrestricted | W17/007171 |  | 61423 |  |  | 13 | [29 empty] | 0.56 |  | 0.037 |  | 0.64 |  |  |  | 0.68 |  | <0.01 | [7 empty] | 0.14 | [9 empty] | 0.06 | [5 empty] | 2
616042 | 2017-03-23 09:36 | 09:36:30 | 2017-03-23 | 3 | 2017 | 23-MAR-2017 09:36:30 (Known second) | 25976018 | SG-C-SWANCATCH | SWS3 | 201614730 | Insitu | Standard | Water surface level |  | Water sample | None | Regular | WIN |  | Unrestricted |  |  | 61423 | [12 empty] | 616 | [33 empty] | 45.9 |  | 4.12 | [5 empty] | 7.32 | [7 empty] | 300 |  | 20.6
616042 | 2017-04-05 10:00 | 10:00:00 | 2017-04-05 | 4 | 2017 | 05-APR-2017 10 (Known hour) | 25983807 | SG-C-SWANCATCH | SWS3 | 201701535 | Insitu | Standard | Water surface level |  | Water sample | None | Regular | WIN | Clear water. Moderate to low flow. | Unrestricted |  |  | 61201 | [24 empty] | Flow - Flowing
616042 | 2017-04-05 10:00 | 10:00:00 | 2017-04-05 | 4 | 2017 | 05-APR-2017 10 (Known hour) | 25983851 | SG-C-SWANCATCH | SWS3 | 201701535 | Grab sample | Standard | Water surface level | 0 | Water sample | Extendable pole sampler | Regular | WIN |  | Unrestricted | W17/007978 |  | 61201 |  |  | 12 | [29 empty] | 0.59 |  | 0.026 |  | 0.64 |  |  |  | 0.66 |  | 0.032 | [7 empty] | 0.16 | [9 empty] | 0.058 | [5 empty] | 2
616042 | 2017-04-05 10:00 | 10:00:27 | 2017-04-05 | 4 | 2017 | 05-APR-2017 10:00:27 (Known second) | 25983799 | SG-C-SWANCATCH | SWS3 | 201701535 | Insitu | Standard | Water surface level |  | Water sample | None | Regular | WIN |  | Unrestricted |  |  | 61201 | [12 empty] | 838 | [33 empty] | 34 |  | 3.04 | [5 empty] | 7.45 | [7 empty] | 410 |  | 20.6
616042 | 2017-04-20 09:34 | 09:34:00 | 2017-04-20 | 4 | 2017 | 20-APR-2017 09:34 (Known minute) | 25985424 | SG-C-SWANCATCH | SWS3 | 201701602 | Insitu | Standard | (none) |  | Water sample | None | Regular | WIN | Clear - flow gauge not on - no numbers. | Unrestricted |  |  | 61214 | [24 empty] | Flow - Flowing
616042 | 2017-04-20 09:34 | 09:34:00 | 2017-04-20 | 4 | 2017 | 20-APR-2017 09:34 (Known minute) | 25988029 | SG-C-SWANCATCH | SWS3 | 201701602 | Grab sample | Standard | Water surface level | 0 | Water sample | Extendable pole sampler | Regular | WIN |  | Unrestricted | W17/008656 |  | 61214 |  |  | 13 | [29 empty] | 0.55 |  | 0.014 |  | 0.64 |  |  |  | 0.65 |  | 0.02 | [7 empty] | 0.2 | [9 empty] | 0.09 | [5 empty] | 3
616042 | 2017-04-20 09:35 | 09:34:32 | 2017-04-20 | 4 | 2017 | 20-APR-2017 09:34:32 (Known second) | 25985434 | SG-C-SWANCATCH | SWS3 | 201701602 | Insitu | Standard | Water surface level | 0 | Water sample | None | Regular | WIN |  | Unrestricted |  |  | 61214 | [12 empty] | 924 | [33 empty] | 33.6 |  | 3.14 | [5 empty] | 7.62 | [7 empty] | 460 |  | 18.5
616042 | 2017-05-03 09:28 | 09:28:00 | 2017-05-03 | 5 | 2017 | 03-MAY-2017 09:28 (Known minute) | 25988043 | SG-C-SWANCATCH | SWS3 | 201701734 | Insitu | Standard | Water surface level |  | Water sample | None | Regular | WIN | Clear, colourless water. Moderate flow. No gauge data - unit switched off (or fault) - decomissioned by Water Corporation - follow up? | Unrestricted |  |  | 61237 | [24 empty] | Flow - Flowing
616042 | 2017-05-03 09:28 | 09:28:00 | 2017-05-03 | 5 | 2017 | 03-MAY-2017 09:28 (Known minute) | 25998190 | SG-C-SWANCATCH | SWS3 | 201701734 | Grab sample | Standard | Water surface level | 0 | Water sample | Extendable pole sampler | Regular | WIN |  | Unrestricted | 16S2632/003 |  | 61237 |  |  | 13 | [29 empty] | 0.58 |  | 0.065 |  | 0.68 |  |  |  | 0.75 |  | 0.059 | [7 empty] | 0.25 | [9 empty] | 0.15 | [5 empty] | 2
616042 | 2017-05-03 09:29 | 09:28:48 | 2017-05-03 | 5 | 2017 | 03-MAY-2017 09:28:48 (Known second) | 25988061 | SG-C-SWANCATCH | SWS3 | 201701734 | Insitu | Standard | Water surface level |  | Water sample | None | Regular | WIN |  | Unrestricted |  |  | 61237 | [12 empty] | 926 | [33 empty] | 54.9 |  | 5.25 | [5 empty] | 7.5 | [7 empty] | 460 |  | 17.4
616042 | 2017-05-17 09:36 | 09:36:00 | 2017-05-17 | 5 | 2017 | 17-MAY-2017 09:36 (Known minute) | 25989961 | SG-C-SWANCATCH | SWS3 | 201701799 | Insitu | Standard | (none) |  | Water sample | None | Regular | WIN | No gauge data (off). Drain been cleared; fairly clear water and moderate flow. | Unrestricted |  |  | 63002 | [24 empty] | Flow - Flowing
616042 | 2017-05-17 09:36 | 09:36:00 | 2017-05-17 | 5 | 2017 | 17-MAY-2017 09:36 (Known minute) | 25998425 | SG-C-SWANCATCH | SWS3 | 201701799 | Grab sample | Standard | Water surface level | 0 | Water sample | Extendable pole sampler | Regular | WIN |  | Unrestricted | 16S2835/003 |  | 63002 |  |  | 12 | [29 empty] | 0.6 |  | 0.018 |  | 1.4 |  |  |  | 1.4 |  | 0.35 | [7 empty] | 0.35 | [9 empty] | 0.18 | [5 empty] | 6
616042 | 2017-05-17 09:37 | 09:36:40 | 2017-05-17 | 5 | 2017 | 17-MAY-2017 09:36:40 (Known second) | 25989952 | SG-C-SWANCATCH | SWS3 | 201701799 | Insitu | Standard | Water surface level |  | Water sample | None | Regular | WIN |  | Unrestricted |  |  | 63002 | [12 empty] | 596 | [33 empty] | 16.6 |  | 1.62 | [5 empty] | 7.24 | [7 empty] | 290 |  | 16.3
616042 | 2017-05-31 09:47 | 09:46:52 | 2017-05-31 | 5 | 2017 | 31-MAY-2017 09:46:52 (Known second) | 25995934 | SG-C-SWANCATCH | SWS3 | 201614193 | Insitu | Standard | Water surface level |  | Water sample | None | Regular | WIN |  | Unrestricted |  |  | 63020 | [12 empty] | 610 | [33 empty] | 26.4 |  | 2.69 | [5 empty] | 7.41 | [7 empty] | 300 |  | 14.4
616042 | 2017-05-31 09:47 | 09:47:00 | 2017-05-31 | 5 | 2017 | 31-MAY-2017 09:47 (Known minute) | 25995950 | SG-C-SWANCATCH | SWS3 | 201614193 | Insitu | Standard | (none) |  | Water sample | None | Regular | WIN | No gauge date - off. Moderate flow and clear water. | Unrestricted |  |  | 63020 | [24 empty] | Flow - Flowing
616042 | 2017-05-31 09:47 | 09:47:00 | 2017-05-31 | 5 | 2017 | 31-MAY-2017 09:47 (Known minute) | 25998839 | SG-C-SWANCATCH | SWS3 | 201614193 | Grab sample | Standard | Water surface level | 0 | Water sample | Extendable pole sampler | Regular | WIN |  | Unrestricted | 16S3064/003 |  | 63020 |  |  | 9 | [29 empty] | 0.52 |  | 0.036 |  | 1.6 |  |  |  | 1.7 |  | 0.95 | [7 empty] | 0.38 | [9 empty] | 0.21 | [5 empty] | 4
616042 | 2017-06-14 10:18 | 10:18:00 | 2017-06-14 | 6 | 2017 | 14-JUN-2017 10:18 (Known minute) | 26001408 | SG-C-SWANCATCH | SWS3 | 201701949 | Insitu | Standard | (none) |  | Water sample | None | Regular | WIN | Turbid looking water. High water and flow. (gauge working again!) | Unrestricted |  |  | 63035 | [24 empty] | Flow - Flowing
616042 | 2017-06-14 10:18 | 10:18:00 | 2017-06-14 | 6 | 2017 | 14-JUN-2017 10:18 (Known minute) | 26005454 | SG-C-SWANCATCH | SWS3 | 201701949 | Grab sample | Standard | Water surface level | 0 | Water sample | Extendable pole sampler | Regular | WIN |  | Unrestricted | 16S3279/003 |  | 63035 |  |  | 8 | [29 empty] | 0.38 |  | 0.23 |  | 0.84 |  |  |  | 1.1 |  | 0.11 | [7 empty] | 0.15 | [9 empty] | 0.039 | [5 empty] | 20
616042 | 2017-06-14 10:18 | 10:18:03 | 2017-06-14 | 6 | 2017 | 14-JUN-2017 10:18:03 (Known second) | 26001398 | SG-C-SWANCATCH | SWS3 | 201701949 | Insitu | Standard | Water surface level |  | Water sample | None | Regular | WIN |  | Unrestricted |  |  | 63035 | [12 empty] | 356 | [33 empty] | 37.1 |  | 3.75 | [5 empty] | 7.31 | [7 empty] | 170 |  | 14.9
616042 | 2017-06-28 10:14 | 10:14:00 | 2017-06-28 | 6 | 2017 | 28-JUN-2017 10:14 (Known minute) | 26005470 | SG-C-SWANCATCH | SWS3 | 201701983 | Insitu | Standard | (none) |  | Water sample | None | Regular | WIN | Clear water. | Unrestricted |  |  | 63043 | [24 empty] | Flow - Flowing
616042 | 2017-06-28 10:14 | 10:14:00 | 2017-06-28 | 6 | 2017 | 28-JUN-2017 10:14 (Known minute) | 26011006 | SG-C-SWANCATCH | SWS3 | 201701983 | Grab sample | Standard | Water surface level | 0 | Water sample | Extendable pole sampler | Regular | WIN |  | Unrestricted | 16S3463/003 |  | 63043 |  |  | 7 | [29 empty] | 0.28 |  | 0.073 |  | 0.42 |  |  |  | 0.49 |  | 0.045 | [7 empty] | 0.079 | [9 empty] | 0.021 | [5 empty] | 4
616042 | 2017-06-28 10:15 | 10:14:57 | 2017-06-28 | 6 | 2017 | 28-JUN-2017 10:14:57 (Known second) | 26005489 | SG-C-SWANCATCH | SWS3 | 201701983 | Insitu | Standard | Water surface level |  | Water sample | None | Regular | WIN |  | Unrestricted |  |  | 63043 | [12 empty] | 525 | [33 empty] | 51.4 |  | 5.49 | [5 empty] | 7.27 | [7 empty] | 260 |  | 12.3
616042 | 2017-07-12 09:42 | 09:42:00 | 2017-07-12 | 7 | 2017 | 12-JUL-2017 09:42 (Known minute) | 26015889 | SG-C-SWANCATCH | SWS3 | 201702848 | Insitu | Standard | (none) |  | Water sample | None | Regular | WIN | Higher flow. Pretty clear water. | Unrestricted |  |  | 63068 | [24 empty] | Flow - Flowing
616042 | 2017-07-12 09:42 | 09:42:00 | 2017-07-12 | 7 | 2017 | 12-JUL-2017 09:42 (Known minute) | 26015921 | SG-C-SWANCATCH | SWS3 | 201702848 | Grab sample | Standard | Water surface level | 0 | Water sample | Extendable pole sampler | Regular | WIN |  | Unrestricted | 17S0150/003 |  | 63068 |  |  | 7 | [29 empty] | 0.28 |  | 0.18 |  | 0.45 |  |  |  | 0.63 |  | 0.024 | [7 empty] | 0.069 | [9 empty] | 0.017 | [5 empty] | 5
616042 | 2017-07-12 09:42 | 09:42:06 | 2017-07-12 | 7 | 2017 | 12-JUL-2017 09:42:06 (Known second) | 26015908 | SG-C-SWANCATCH | SWS3 | 201702848 | Insitu | Standard | Water surface level |  | Water sample | None | Regular | WIN |  | Unrestricted |  |  | 63068 | [12 empty] | 419 | [33 empty] | 56 |  | 5.74 | [5 empty] | 7.43 | [7 empty] | 200 |  | 14.2
616042 | 2017-07-26 09:26 | 09:26:00 | 2017-07-26 | 7 | 2017 | 26-JUL-2017 09:26 (Known minute) | 26018945 | SG-C-SWANCATCH | SWS3 | 201702955 | Insitu | Standard | (none) |  | Water sample | None | Regular | WIN | Mostly clear water. High flow. | Unrestricted |  |  | 63082 | [24 empty] | Flow - Flowing
616042 | 2017-07-26 09:26 | 09:26:00 | 2017-07-26 | 7 | 2017 | 26-JUL-2017 09:26 (Known minute) | 26018978 | SG-C-SWANCATCH | SWS3 | 201702955 | Grab sample | Standard | Water surface level | 0 | Water sample | Extendable pole sampler | Regular | WIN |  | Unrestricted | 17S0358/003 |  | 63082 |  |  | 7 | [29 empty] | 0.32 |  | 0.68 |  | 0.41 |  |  |  | 1.1 |  | 0.039 | [7 empty] | 0.057 | [9 empty] | 0.028 | [5 empty] | 7
616042 | 2017-07-26 09:26 | 09:26:12 | 2017-07-26 | 7 | 2017 | 26-JUL-2017 09:26:12 (Known second) | 26018964 | SG-C-SWANCATCH | SWS3 | 201702955 | Insitu | Standard | Water surface level |  | Water sample | None | Regular | WIN |  | Unrestricted |  |  | 63082 | [12 empty] | 457 | [33 empty] | 64.7 |  | 6.54 | [5 empty] | 7.38 | [7 empty] | 220 |  | 14.8
616042 | 2017-08-09 10:21 | 10:21:00 | 2017-08-09 | 8 | 2017 | 09-AUG-2017 10:21 (Known minute) | 26018997 | SG-C-SWANCATCH | SWS3 | 201702963 | Insitu | Standard | (none) |  | Water sample | None | Regular | WIN | High flow (weir covered) and turbid water. | Unrestricted |  |  | 63088 | [24 empty] | Flow - Flowing
616042 | 2017-08-09 10:21 | 10:21:00 | 2017-08-09 | 8 | 2017 | 09-AUG-2017 10:21 (Known minute) | 26057462 | SG-C-SWANCATCH | SWS3 | 201702963 | Grab sample | Standard | Water surface level | 0 | Water sample | Extendable pole sampler | Regular | WIN |  | Unrestricted | 17S0568/003 |  | 63088 |  |  | 9 | [29 empty] | 0.57 |  | 0.36 |  | 0.76 |  |  |  | 1.1 |  | 0.04 | [7 empty] | 0.065 | [9 empty] | 0.029 | [5 empty] | 25
616042 | 2017-08-09 10:21 | 10:21:20 | 2017-08-09 | 8 | 2017 | 09-AUG-2017 10:21:20 (Known second) | 26019016 | SG-C-SWANCATCH | SWS3 | 201702963 | Insitu | Standard | Water surface level |  | Water sample | None | Regular | WIN |  | Unrestricted |  |  | 63088 | [12 empty] | 300 | [33 empty] | 73.7 |  | 7.77 | [5 empty] | 7.25 | [7 empty] | 140 |  | 13
616042 | 2017-08-23 09:31 | 09:31:00 | 2017-08-23 | 8 | 2017 | 23-AUG-2017 09:31 (Known minute) | 26024689 | SG-C-SWANCATCH | SWS3 | 201703033 | Insitu | Standard | (none) |  | Water sample | None | Regular | WIN | V. slightly cloudy/turbid looking water. Good flow | Unrestricted |  |  | 63091 | [24 empty] | Flow - Flowing
616042 | 2017-08-23 09:31 | 09:31:00 | 2017-08-23 | 8 | 2017 | 23-AUG-2017 09:31 (Known minute) | 26057482 | SG-C-SWANCATCH | SWS3 | 201703033 | Grab sample | Standard | Water surface level | 0 | Water sample | Extendable pole sampler | Regular | WIN |  | Unrestricted | 17S0769/003 |  | 63091 |  |  | 7 | [29 empty] | 0.3 |  | 0.9 |  | 0.4 |  |  |  | 1.3 |  | 0.014 | [7 empty] | 0.038 | [9 empty] | 0.02 | [5 empty] | 3
616042 | 2017-08-23 09:32 | 09:31:53 | 2017-08-23 | 8 | 2017 | 23-AUG-2017 09:31:53 (Known second) | 26024374 | SG-C-SWANCATCH | SWS3 | 201703033 | Insitu | Standard | Water surface level |  | Water sample | None | Regular | WIN |  | Unrestricted |  |  | 63091 | [12 empty] | 686 | [33 empty] | 55.1 |  | 5.61 | [5 empty] | 7.4 | [7 empty] | 340 |  | 14.5
616042 | 2017-09-06 09:32 | 09:32:00 | 2017-09-06 | 9 | 2017 | 06-SEP-2017 09:32 (Known minute) | 26024673 | SG-C-SWANCATCH | SWS3 | 201703165 | Insitu | Standard | (none) |  | Water sample | None | Regular | WIN | Good flow. Clear water and bare sandy substrate | Unrestricted |  |  | 63267 | [24 empty] | Flow - Flowing
616042 | 2017-09-06 09:32 | 09:32:00 | 2017-09-06 | 9 | 2017 | 06-SEP-2017 09:32 (Known minute) | 26057565 | SG-C-SWANCATCH | SWS3 | 201703165 | Grab sample | Standard | Water surface level | 0 | Water sample | Extendable pole sampler | Regular | WIN |  | Unrestricted | 17S0965/003 |  | 63267 |  |  | 7 | [29 empty] | 0.37 |  | 0.58 |  | 0.49 |  |  |  | 1.1 |  | 0.087 | [7 empty] | 0.05 | [9 empty] | 0.024 | [5 empty] | 3
616042 | 2017-09-06 09:32 | 09:32:17 | 2017-09-06 | 9 | 2017 | 06-SEP-2017 09:32:17 (Known second) | 26024390 | SG-C-SWANCATCH | SWS3 | 201703165 | Insitu | Standard | Water surface level |  | Water sample | None | Regular | WIN |  | Unrestricted |  |  | 63267 | [12 empty] | 744 | [33 empty] | 59.6 |  | 6.06 | [5 empty] | 7.37 | [7 empty] | 370 |  | 14.5
616042 | 2017-09-20 09:37 | 09:37:00 | 2017-09-20 | 9 | 2017 | 20-SEP-2017 09:37 (Known minute) | 26024657 | SG-C-SWANCATCH | SWS3 | 201703181 | Insitu | Standard | (none) |  | Water sample | None | Regular | WIN | Slightly turbid looking water. High flow | Unrestricted |  |  | 63269 | [24 empty] | Flow - Flowing
616042 | 2017-09-20 09:37 | 09:37:00 | 2017-09-20 | 9 | 2017 | 20-SEP-2017 09:37 (Known minute) | 26057585 | SG-C-SWANCATCH | SWS3 | 201703181 | Grab sample | Standard | Water surface level | 0 | Water sample | Extendable pole sampler | Regular | WIN |  | Unrestricted | 17S1192/003 |  | 63269 |  |  | 8 | [29 empty] | 0.41 |  | 0.34 |  | 0.46 |  |  |  | 0.8 |  | <0.01 | [7 empty] | 0.068 | [9 empty] | 0.021 | [5 empty] | 13
616042 | 2017-09-20 09:38 | 09:37:54 | 2017-09-20 | 9 | 2017 | 20-SEP-2017 09:37:54 (Known second) | 26032159 | SG-C-SWANCATCH | SWS3 | 201703181 | Insitu | Standard | Water surface level |  | Water sample | None | Regular | WIN |  | Unrestricted |  |  | 63269 | [12 empty] | 519 | [33 empty] | 49.5 |  | 4.64 | [5 empty] | 7.27 | [7 empty] | 250 |  | 18.5
616042 | 2017-10-04 09:50 | 09:50:00 | 2017-10-04 | 10 | 2017 | 04-OCT-2017 (Known day) | 26030510 | SG-C-SWANCATCH | SWS3 | 201704809 | Insitu | Standard | (none) |  | Water sample | None | Regular | WIN | Not sampled as couldn't open lock | Unrestricted |  |  | 63290 | [24 empty] | Flow - Flowing
616042 | 2017-10-18 09:25 | 09:25:00 | 2017-10-18 | 10 | 2017 | 18-OCT-2017 09:25 (Known minute) | 26032140 | SG-C-SWANCATCH | SWS3 | 201704540 | Insitu | Standard | (none) |  | Water sample | None | Regular | WIN | Fairly clear water. Strong flow | Unrestricted |  |  | 63208 | [24 empty] | Flow - Flowing
616042 | 2017-10-18 09:25 | 09:25:00 | 2017-10-18 | 10 | 2017 | 18-OCT-2017 09:25 (Known minute) | 26057502 | SG-C-SWANCATCH | SWS3 | 201704540 | Grab sample | Standard | Water surface level | 0 | Water sample | Extendable pole sampler | Regular | WIN |  | Unrestricted | 17S1623/003 |  | 63208 |  |  | 7 | [29 empty] | 0.33 |  | 0.24 |  | 0.48 |  |  |  | 0.73 |  | 0.054 | [7 empty] | 0.061 | [9 empty] | 0.014 | [5 empty] | 5
616042 | 2017-10-18 09:25 | 09:25:13 | 2017-10-18 | 10 | 2017 | 18-OCT-2017 09:25:13 (Known second) | 26041794 | SG-C-SWANCATCH | SWS3 | 201704540 | Insitu | Standard | Water surface level |  | Water sample | None | Regular | WIN |  | Unrestricted |  |  | 63208 | [12 empty] | 535 | [33 empty] | 60.3 |  | 5.78 | [5 empty] | 7.31 | [7 empty] | 260 |  | 17.3
616042 | 2017-11-01 09:46 | 09:46:00 | 2017-11-01 | 11 | 2017 | 01-NOV-2017 09:46 (Known minute) | 26040711 | SG-C-SWANCATCH | SWS3 | 201704637 | Insitu | Standard | Water surface level |  | Water sample | None | Regular | WIN | Clear, colourless water. Moderate flow. Sandy, weed-free substrate (no weeds at weir) | Unrestricted |  |  | 63223 | [24 empty] | Flow - Flowing
616042 | 2017-11-01 09:46 | 09:46:00 | 2017-11-01 | 11 | 2017 | 01-NOV-2017 09:46 (Known minute) | 26057526 | SG-C-SWANCATCH | SWS3 | 201704637 | Grab sample | Standard | Water surface level | 0 | Water sample | Extendable pole sampler | Regular | WIN |  | Unrestricted | 17S1840/003 |  | 63223 |  |  | 8 | [29 empty] | 0.36 |  | 0.14 |  | 0.42 |  |  |  | 0.56 |  | 0.028 | [7 empty] | 0.062 | [9 empty] | 0.028 | [5 empty] | 3
616042 | 2017-11-01 09:46 | 09:46:23 | 2017-11-01 | 11 | 2017 | 01-NOV-2017 09:46:23 (Known second) | 26040698 | SG-C-SWANCATCH | SWS3 | 201704637 | Insitu | Standard | Water surface level |  | Water sample | None | Regular | WIN |  | Unrestricted |  |  | 63223 | [12 empty] | 802 | [33 empty] | 59.2 |  | 5.43 | [5 empty] | 7.4 | [7 empty] | 390 |  | 19.4
616042 | 2017-11-15 09:30 | 09:30:00 | 2017-11-15 | 11 | 2017 | 15-NOV-2017 09:30 (Known minute) | 26045408 | SG-C-SWANCATCH | SWS3 | 201704716 | Insitu | Standard | Water surface level |  | Water sample | None | Regular | WIN |  | Unrestricted |  |  | 63238 | [24 empty] | Flow - Flowing
616042 | 2017-11-15 09:30 | 09:30:00 | 2017-11-15 | 11 | 2017 | 15-NOV-2017 09:30 (Known minute) | 26057546 | SG-C-SWANCATCH | SWS3 | 201704716 | Grab sample | Standard | Water surface level | 0 | Water sample | Extendable pole sampler | Regular | WIN |  | Unrestricted | 17S2046/003 |  | 63238 |  |  | 19 | [29 empty] | 13 |  | 0.025 |  | 28 |  |  |  | 28 |  | 15 | [7 empty] | 0.25 | [9 empty] | 0.15 | [5 empty] | 3
616042 | 2017-11-15 09:31 | 09:30:57 | 2017-11-15 | 11 | 2017 | 15-NOV-2017 09:30:57 (Known second) | 26045396 | SG-C-SWANCATCH | SWS3 | 201704716 | Insitu | Standard | Water surface level |  | Water sample | None | Regular | WIN |  | Unrestricted |  |  | 63238 | [12 empty] | 1021 | [33 empty] | 20.2 |  | 1.82 | [5 empty] | 7.56 | [7 empty] | 510 |  | 20.4
616042 | 2017-11-29 09:24 | 09:24:00 | 2017-11-29 | 11 | 2017 | 29-NOV-2017 09:24 (Known minute) | 26044965 | SG-C-SWANCATCH | SWS3 | 201704596 | Insitu | Standard | Water surface level |  | Water sample | None | Regular | WIN | Moderate flow and low water level (few half rotten bream observed). Clear water | Unrestricted |  |  | 63402 | [24 empty] | Flow - Flowing
616042 | 2017-11-29 09:24 | 09:24:00 | 2017-11-29 | 11 | 2017 | 29-NOV-2017 09:24 (Known minute) | 26047353 | SG-C-SWANCATCH | SWS3 | 201704596 | Grab sample | Standard | Water surface level | 0 | Water sample | Extendable pole sampler | Regular | WIN |  | Unrestricted | 17S2250/003 |  | 63402 |  |  | 14 | [29 empty] | 0.51 |  | 0.05 |  | 1.2 |  |  |  | 1.3 |  | 0.55 | [7 empty] | 0.15 | [9 empty] | 0.073 | [5 empty] | 4
616042 | 2017-11-29 09:25 | 09:24:59 | 2017-11-29 | 11 | 2017 | 29-NOV-2017 09:24:59 (Known second) | 26044954 | SG-C-SWANCATCH | SWS3 | 201704596 | Insitu | Standard | Water surface level |  | Water sample | None | Regular | WIN |  | Unrestricted |  |  | 63402 | [12 empty] | 948 | [33 empty] | 42.4 |  | 3.81 | [5 empty] | 7.39 | [7 empty] | 470 |  | 20.5
616042 | 2017-12-13 10:29 | 10:29:00 | 2017-12-13 | 12 | 2017 | 13-DEC-2017 10:29 (Known minute) | 26049095 | SG-C-SWANCATCH | SWS3 | 201704974 | Insitu | Standard | Water surface level |  | Water sample | None | Regular | WIN | Clear water. Slow flow | Unrestricted |  |  | 63418 | [24 empty] | Flow - Flowing
616042 | 2017-12-13 10:29 | 10:29:00 | 2017-12-13 | 12 | 2017 | 13-DEC-2017 10:29 (Known minute) | 26054893 | SG-C-SWANCATCH | SWS3 | 201704974 | Grab sample | Standard | Water surface level | 0 | Water sample | Extendable pole sampler | Regular | WIN |  | Unrestricted | 17S2474/003 |  | 63418 |  |  | 15 | [29 empty] | 0.67 |  | <0.01 |  | 1.5 |  |  |  | 1.5 |  | 0.47 | [7 empty] | 0.54 | [9 empty] | 0.21 | [5 empty] | 11
616042 | 2017-12-13 10:30 | 10:29:49 | 2017-12-13 | 12 | 2017 | 13-DEC-2017 10:29:49 (Known second) | 26054883 | SG-C-SWANCATCH | SWS3 | 201704974 | Insitu | Standard | Water surface level | .279 | Water sample | None | Regular | WIN |  | Unrestricted |  |  | 63418 | [12 empty] | 913 | [33 empty] | 25.4 |  | 2.16 | [7 empty] | 7.46 | [5 empty] | 450 |  | 23.3
616042 | 2017-12-20 09:21 | 09:21:00 | 2017-12-20 | 12 | 2017 | 20-DEC-2017 09:21 (Known minute) | 26054922 | SG-C-SWANCATCH | SWS3 | 201706760 | Grab sample | Standard | Water surface level | 0 | Water sample | Extendable pole sampler | Regular | WIN |  | Unrestricted | 17S2573/003 |  | 63423 |  |  | 12 | [29 empty] | 0.59 |  | 0.081 |  | 0.95 |  |  |  | 1 |  | 0.2 | [7 empty] | 0.1 | [9 empty] | 0.046 | [5 empty] | 6
616042 | 2017-12-20 09:21 | 09:21:00 | 2017-12-20 | 12 | 2017 | 20-DEC-2017 09:21 (Known minute) | 26055910 | SG-C-SWANCATCH | SWS3 | 201706760 | Insitu | Standard | Water surface level |  | Water sample | None | Regular | WIN | Clear water. Noticably increased flow (due to weekend rain event)? | Unrestricted |  |  | 63423 | [24 empty] | Flow - Flowing
616042 | 2017-12-20 09:22 | 09:21:35 | 2017-12-20 | 12 | 2017 | 20-DEC-2017 09:21:35 (Known second) | 26054911 | SG-C-SWANCATCH | SWS3 | 201706760 | Insitu | Standard | Water surface level | .351 | Water sample | None | Regular | WIN |  | Unrestricted |  |  | 63423 | [12 empty] | 754 | [33 empty] | 37.6 |  | 3.43 | [7 empty] | 7.28 | [5 empty] | 370 |  | 19.8
616042 | 2018-01-10 09:46 | 09:46:00 | 2018-01-10 | 1 | 2018 | 10-JAN-2018 09:46 (Known minute) | 26053027 | SG-C-SWANCATCH | SWS3 | 201706520 | Insitu | Standard | (none) |  | Water sample | None | Regular | WIN |  | Unrestricted |  |  | 63429 | [24 empty] | Flow - Flowing
616042 | 2018-01-10 09:46 | 09:46:00 | 2018-01-10 | 1 | 2018 | 10-JAN-2018 09:46 (Known minute) | 26054939 | SG-C-SWANCATCH | SWS3 | 201706520 | Grab sample | Standard | Water surface level | 0 | Water sample | Extendable pole sampler | Regular | WIN |  | Unrestricted | 17S2781/003 |  | 63429 |  |  | 14 | [29 empty] | 0.69 |  | <0.01 |  | 0.81 |  |  |  | 0.81 |  | 0.049 | [7 empty] | 0.2 | [9 empty] | 0.092 | [5 empty] | 12
616042 | 2018-01-10 09:46 | 09:46:01 | 2018-01-10 | 1 | 2018 | 10-JAN-2018 09:46:01 (Known second) | 26053019 | SG-C-SWANCATCH | SWS3 | 201706520 | Insitu | Standard | Water surface level | 0 | Water sample | None | Regular | WIN |  | Unrestricted |  |  | 63429 | [12 empty] | 932 | [33 empty] | 19.2 |  | 1.58 | [5 empty] | 7.34 | [7 empty] | 460 |  | 25.1
616042 | 2018-01-24 10:02 | 10:02:00 | 2018-01-24 | 1 | 2018 | 24-JAN-2018 10:02 (Known minute) | 26055400 | SG-C-SWANCATCH | SWS3 | 201706919 | Insitu | Standard | Water surface level |  | Water sample | None | Regular | WIN | Clear water in middle (shallow), murky at edges where it's deeper. Moderate-low flow | Unrestricted |  |  | 63516 | [24 empty] | Flow - Flowing
616042 | 2018-01-24 10:02 | 10:02:00 | 2018-01-24 | 1 | 2018 | 24-JAN-2018 10:02 (Known minute) | 26062978 | SG-C-SWANCATCH | SWS3 | 201706919 | Grab sample | Standard | Water surface level | 0 | Water sample | Extendable pole sampler | Regular | WIN |  | Unrestricted | 17S2958/003 |  | 63516 |  |  | 13 | [29 empty] | 0.66 |  | 0.061 |  | 1 |  |  |  | 1.1 |  | 0.18 | [7 empty] | 0.28 | [9 empty] | 0.15 | [5 empty] | 6
616042 | 2018-01-24 10:03 | 10:02:35 | 2018-01-24 | 1 | 2018 | 24-JAN-2018 10:02:35 (Known second) | 26055353 | SG-C-SWANCATCH | SWS3 | 201706919 | Insitu | Standard | Water surface level | .386 | Water sample | None | Regular | WIN |  | Unrestricted |  |  | 63516 | [12 empty] | 668 | [33 empty] | 26.3 |  | 2.15 | [7 empty] | 7.19 | [5 empty] | 320 |  | 25.5
616042 | 2018-02-07 09:29 | 09:29:00 | 2018-02-07 | 2 | 2018 | 07-FEB-2018 09:29 (Known minute) | 26063081 | SG-C-SWANCATCH | SWS3 | 201706935 | Insitu | Standard | Water surface level |  | Water sample | None | Regular | WIN | Slow flow. Clear water (but murky at edges in deeper water) | Unrestricted |  |  | 63518 | [24 empty] | Flow - Flowing
616042 | 2018-02-07 09:29 | 09:29:00 | 2018-02-07 | 2 | 2018 | 07-FEB-2018 09:29 (Known minute) | 26065893 | SG-C-SWANCATCH | SWS3 | 201706935 | Grab sample | Standard | Water surface level | 0 | Water sample | Extendable pole sampler | Regular | WIN |  | Unrestricted | 17S3142/003 |  | 63518 |  |  | 13 | [29 empty] | 0.57 |  | 0.035 |  | 0.8 |  |  |  | 0.83 |  | 0.072 | [7 empty] | 0.15 | [9 empty] | 0.077 | [5 empty] | 4
616042 | 2018-02-07 09:30 | 09:29:44 | 2018-02-07 | 2 | 2018 | 07-FEB-2018 09:29:44 (Known second) | 26063065 | SG-C-SWANCATCH | SWS3 | 201706935 | Insitu | Standard | Water surface level | 0 | Water sample | None | Regular | WIN | DO data deleted at this site as it was reading 0 - this was judged to be an erroneous reading. Suspect some connection issue with the probe. | Unrestricted |  |  | 63518 | [12 empty] | 806 | [41 empty] | 7.31 | [7 empty] | 390 |  | 22.9
616042 | 2018-02-21 10:10 | 10:10:00 | 2018-02-21 | 2 | 2018 | 21-FEB-2018 10:10 (Known minute) | 26069706 | SG-C-SWANCATCH | SWS3 | 201706585 | Insitu | Standard | Water surface level |  | Water sample | None | Regular | WIN | Low flow. Clear water (cloudy/turbid at edges where water is deeper). | Unrestricted |  |  | 63528 | [24 empty] | Flow - Flowing
616042 | 2018-02-21 10:10 | 10:10:00 | 2018-02-21 | 2 | 2018 | 21-FEB-2018 10:10 (Known minute) | 26069732 | SG-C-SWANCATCH | SWS3 | 201706585 | Grab sample | Standard | Water surface level | 0 | Water sample | Extendable pole sampler | Regular | WIN |  | Unrestricted | 17S3375/003 |  | 63528 |  |  | 13 | [29 empty] | 0.56 |  | <0.01 |  | 0.78 |  |  |  | 0.78 |  | 0.044 | [7 empty] | 0.14 | [9 empty] | 0.066 | [5 empty] | 12
616042 | 2018-02-21 10:11 | 10:10:46 | 2018-02-21 | 2 | 2018 | 21-FEB-2018 10:10:46 (Known second) | 26069694 | SG-C-SWANCATCH | SWS3 | 201706585 | Insitu | Standard | Water surface level | .276 | Water sample | None | Regular | WIN |  | Unrestricted |  |  | 63528 | [12 empty] | 887 | [33 empty] | 17.1 |  | 1.47 | [7 empty] | 7.37 | [5 empty] | 440 |  | 22.8
616042 | 2018-03-07 09:26 | 09:26:00 | 2018-03-07 | 3 | 2018 | 07-MAR-2018 09:26 (Known minute) | 26073065 | SG-C-SWANCATCH | SWS3 | 201714352 | Grab sample | Standard | Water surface level | 0 | Water sample | Extendable pole sampler | Regular | WIN |  | Unrestricted | 17S3526/003 |  | 63663 |  |  | 13 | [29 empty] | 0.61 |  | 0.016 |  | 0.77 |  |  |  | 0.79 |  | 0.031 | [7 empty] | 0.17 | [9 empty] | 0.074 | [5 empty] | 6
616042 | 2018-03-07 09:26 | 09:26:00 | 2018-03-07 | 3 | 2018 | 07-MAR-2018 09:26 (Known minute) | 26073077 | SG-C-SWANCATCH | SWS3 | 201714352 | Insitu | Standard | (none) |  | Water sample | None | Regular | WIN | V. little flow over weir (but still going). Clear water. | Unrestricted |  |  | 63663 | [24 empty] | Flow - Flowing
616042 | 2018-03-07 09:27 | 09:26:50 | 2018-03-07 | 3 | 2018 | 07-MAR-2018 09:26:50 (Known second) | 26078322 | SG-C-SWANCATCH | SWS3 | 201714352 | Insitu | Standard | Water surface level | .274 | Water sample | None | Regular | WIN |  | Unrestricted |  |  | 63663 | [12 empty] | 928 | [33 empty] | 18.2 |  | 1.53 | [7 empty] | 7.36 | [5 empty] | 460 |  | 24
616042 | 2018-03-21 09:37 | 09:37:00 | 2018-03-21 | 3 | 2018 | 21-MAR-2018 09:37 (Known minute) | 26073097 | SG-C-SWANCATCH | SWS3 | 201714393 | Insitu | Standard | (none) |  | Water sample | None | Regular | WIN | Low flow. Clear water. Large carp observed in d/s flow control structure (trapped). | Unrestricted |  |  | 63677 | [24 empty] | Flow - Flowing
616042 | 2018-03-21 09:39 | 09:39:00 | 2018-03-21 | 3 | 2018 | 21-MAR-2018 09:39 (Known minute) | 26083212 | SG-C-SWANCATCH | SWS3 | 201714393 | Grab sample | Standard | Water surface level | 0 | Water sample | Extendable pole sampler | Regular | WIN |  | Unrestricted | 17S3754/003 |  | 63677 |  |  | 14 | [29 empty] | 0.65 |  | <0.01 |  | 0.87 |  |  |  | 0.88 |  | 0.032 | [7 empty] | 0.16 | [9 empty] | 0.088 | [5 empty] | 7
616042 | 2018-03-21 09:40 | 09:39:44 | 2018-03-21 | 3 | 2018 | 21-MAR-2018 09:39:44 (Known second) | 26078960 | SG-C-SWANCATCH | SWS3 | 201714393 | Insitu | Standard | Water surface level |  | Water sample | None | Regular | WIN |  | Unrestricted |  |  | 63677 | [12 empty] | 935 | [33 empty] | 26.7 |  | 2.27 | [7 empty] | 7.33 | [5 empty] | 460 |  | 23.4
616042 | 2018-04-04 09:07 | 09:07:00 | 2018-04-04 | 4 | 2018 | 04-APR-2018 09:07 (Known minute) | 26078991 | SG-C-SWANCATCH | SWS3 | 201801003 | Insitu | Standard | (none) |  | Water sample | None | Regular | WIN | V. low water level. Clear colourless water. | Unrestricted |  |  | 63699 | [24 empty] | Flow - Flowing
616042 | 2018-04-04 09:07 | 09:07:00 | 2018-04-04 | 4 | 2018 | 04-APR-2018 09:07 (Known minute) | 26080992 | SG-C-SWANCATCH | SWS3 | 201801003 | Grab sample | Standard | Water surface level | 0 | Water sample | Extendable pole sampler | Regular | WIN |  | Unrestricted | 17S3907/003 |  | 63699 |  |  | 15 | [29 empty] | 0.63 |  | 0.032 |  | 0.75 |  |  |  | 0.78 |  | 0.04 | [7 empty] | 0.14 | [9 empty] | 0.087 | [5 empty] | 2
616042 | 2018-04-04 09:07 | 09:07:01 | 2018-04-04 | 4 | 2018 | 04-APR-2018 09:07:01 (Known second) | 26078970 | SG-C-SWANCATCH | SWS3 | 201801003 | Insitu | Standard | Water surface level |  | Water sample | None | Regular | WIN |  | Unrestricted |  |  | 63699 | [12 empty] | 1010 | [33 empty] | 16 |  | 1.37 | [7 empty] | 7.36 | [5 empty] | 500 |  | 23
616042 | 2018-04-18 09:55 | 09:55:00 | 2018-04-18 | 4 | 2018 | 18-APR-2018 09:55 (Known minute) | 26081324 | SG-C-SWANCATCH | SWS3 | 201801065 | Insitu | Standard | (none) |  | Water sample | None | Regular | WIN | Low flow. Clear water. | Unrestricted |  |  | 64619 | [24 empty] | Flow - Flowing
616042 | 2018-04-18 09:55 | 09:55:00 | 2018-04-18 | 4 | 2018 | 18-APR-2018 09:55 (Known minute) | 26089538 | SG-C-SWANCATCH | SWS3 | 201801065 | Grab sample | Standard | Water surface level | 0 | Water sample | Extendable pole sampler | Regular | WIN |  | Unrestricted | 17S4146/003 |  | 64619 |  |  | 17 | [29 empty] | 0.7 |  | 0.025 |  | 0.8 |  |  |  | 0.83 |  | 0.07 | [7 empty] | 0.23 | [9 empty] | 0.16 | [5 empty] | 4
616042 | 2018-04-18 09:56 | 09:55:39 | 2018-04-18 | 4 | 2018 | 18-APR-2018 09:55:39 (Known second) | 26081316 | SG-C-SWANCATCH | SWS3 | 201801065 | Insitu | Standard | Water surface level |  | Water sample | None | Regular | WIN |  | Unrestricted |  |  | 64619 | [12 empty] | 1020 | [33 empty] | 11.3 |  | 1.03 | [7 empty] | 7.36 | [5 empty] | 510 |  | 20
616042 | 2018-05-02 09:52 | 09:52:00 | 2018-05-02 | 5 | 2018 | 02-MAY-2018 09:52 (Known minute) | 26089194 | SG-C-SWANCATCH | SWS3 | 201801148 | Insitu | Standard | (none) |  | Water sample | None | Regular | WIN | Moderate flow, fairly clear water. | Unrestricted |  |  | 64638 | [24 empty] | Flow - Flowing
616042 | 2018-05-02 09:52 | 09:52:00 | 2018-05-02 | 5 | 2018 | 02-MAY-2018 09:52 (Known minute) | 26094063 | SG-C-SWANCATCH | SWS3 | 201801148 | Grab sample | Standard | Water surface level | 0 | Water sample | Extendable pole sampler | Regular | WIN |  | Unrestricted | 17S4340/003 |  | 64638 |  |  | 13 | [29 empty] | 0.59 |  | 0.087 |  | 0.89 |  |  |  | 0.97 |  | 0.13 | [7 empty] | 0.27 | [9 empty] | 0.17 | [5 empty] | 6
616042 | 2018-05-02 09:52 | 09:52:13 | 2018-05-02 | 5 | 2018 | 02-MAY-2018 09:52:13 (Known second) | 26089174 | SG-C-SWANCATCH | SWS3 | 201801148 | Insitu | Standard | Water surface level | 0 | Water sample | None | Regular | WIN |  | Unrestricted |  |  | 64638 | [12 empty] | 831 | [33 empty] | 17.4 |  | 1.67 | [7 empty] | 7.34 | [5 empty] | 410 |  | 17.2
616042 | 2018-05-16 09:35 | 09:35:00 | 2018-05-16 | 5 | 2018 | 16-MAY-2018 09:35 (Known minute) | 26095160 | SG-C-SWANCATCH | SWS3 | 201801164 | Grab sample | Standard | Water surface level | 0 | Water sample | Extendable pole sampler | Regular | WIN |  | Unrestricted | 17S4543/003 |  | 64640 |  |  | 12 | [29 empty] | 0.5 |  | 0.091 |  | 0.78 |  |  |  | 0.87 |  | 0.064 | [7 empty] | 0.19 | [9 empty] | 0.1 | [5 empty] | 10
616042 | 2018-05-16 09:35 | 09:35:00 | 2018-05-16 | 5 | 2018 | 16-MAY-2018 09:35 (Known minute) | 26102411 | SG-C-SWANCATCH | SWS3 | 201801164 | Insitu | Standard | (none) |  | Water sample | None | Regular | WIN | Mostly clear water and moderate flow. | Unrestricted |  |  | 64640 | [24 empty] | Flow - Flowing
616042 | 2018-05-16 09:35 | 09:35:26 | 2018-05-16 | 5 | 2018 | 16-MAY-2018 09:35:26 (Known second) | 26094969 | SG-C-SWANCATCH | SWS3 | 201801164 | Insitu | Standard | Water surface level |  | Water sample | None | Regular | WIN |  | Unrestricted |  |  | 64640 | [12 empty] | 863 | [33 empty] | 22.1 |  | 2.09 | [7 empty] | 7.45 | [5 empty] | 430 |  | 17.8
616042 | 2018-05-30 10:23 | 10:23:00 | 2018-05-30 | 5 | 2018 | 30-MAY-2018 10:23 (Known minute) | 26104231 | SG-C-SWANCATCH | SWS3 | 201801418 | Insitu | Standard | (none) |  | Water sample | None | Regular | WIN | Increased flow from 2 weeks ago. Mostly clear. Moderate to good flow. | Unrestricted |  |  | 64677 | [24 empty] | Flow - Flowing
616042 | 2018-05-30 10:23 | 10:23:00 | 2018-05-30 | 5 | 2018 | 30-MAY-2018 10:23 (Known minute) | 26104248 | SG-C-SWANCATCH | SWS3 | 201801418 | Grab sample | Standard | Water surface level | 0 | Water sample | Extendable pole sampler | Regular | WIN |  | Unrestricted | 17S4743/003 |  | 64677 |  |  | 9 | [29 empty] | 0.4 |  | 0.13 |  | 0.73 |  |  |  | 0.86 |  | 0.14 | [7 empty] | 0.11 | [9 empty] | 0.065 | [5 empty] | 9
616042 | 2018-05-30 10:23 | 10:23:03 | 2018-05-30 | 5 | 2018 | 30-MAY-2018 10:23:03 (Known second) | 26108149 | SG-C-SWANCATCH | SWS3 | 201801418 | Insitu | Standard | Water surface level |  | Water sample | None | Regular | WIN |  | Unrestricted |  |  | 64677 | [12 empty] | 518 | [33 empty] | 52.5 |  | 5.35 | [7 empty] | 7.55 | [5 empty] | 250 |  | 14.4
616042 | 2018-06-13 10:10 | 10:10:00 | 2018-06-13 | 6 | 2018 | 13-JUN-2018 10:10 (Known minute) | 26104264 | SG-C-SWANCATCH | SWS3 | 201801434 | Insitu | Standard | (none) |  | Water sample | None | Regular | WIN | Increased flow. Slightly turbid water. | Unrestricted |  |  | 64686 | [24 empty] | Flow - Flowing
616042 | 2018-06-13 10:10 | 10:10:00 | 2018-06-13 | 6 | 2018 | 13-JUN-2018 10:10 (Known minute) | 26104281 | SG-C-SWANCATCH | SWS3 | 201801434 | Grab sample | Standard | Water surface level | 0 | Water sample | Extendable pole sampler | Regular | WIN |  | Unrestricted | 17S4941/003 |  | 64686 |  |  | 6 | [29 empty] | 0.42 |  | 0.2 |  | 0.66 |  |  |  | 0.86 |  | 0.026 | [7 empty] | 0.086 | [9 empty] | 0.033 | [5 empty] | 10
616042 | 2018-06-13 10:10 | 10:10:00 | 2018-06-13 | 6 | 2018 | 13-JUN-2018 10:10 (Known minute) | 26108174 | SG-C-SWANCATCH | SWS3 | 201801434 | Insitu | Standard | Water surface level |  | Water sample | None | Regular | WIN |  | Unrestricted |  |  | 64686 | [12 empty] | 379 | [33 empty] | 63.8 |  | 6.54 | [7 empty] | 7.75 | [5 empty] | 180 |  | 14.2
616042 | 2018-06-27 09:47 | 09:47:00 | 2018-06-27 | 6 | 2018 | 27-JUN-2018 09:47 (Known minute) | 26114447 | SG-C-SWANCATCH | SWS3 | 201803028 | Insitu | Standard | (none) |  | Water sample | None | Regular | WIN | High and fast flow. Slightly turbid water. | Unrestricted |  |  | 64709 | [24 empty] | Flow - Flowing
616042 | 2018-06-27 09:47 | 09:47:00 | 2018-06-27 | 6 | 2018 | 27-JUN-2018 09:47 (Known minute) | 26114464 | SG-C-SWANCATCH | SWS3 | 201803028 | Grab sample | Standard | Water surface level | 0 | Water sample | Extendable pole sampler | Regular | WIN |  | Unrestricted | 17S5165/003 |  | 64709 |  |  | 7 | [29 empty] | 0.31 |  | 0.22 |  | 0.65 |  |  |  | 0.86 |  | <0.01 | [7 empty] | 0.14 | [9 empty] | 0.02 | [5 empty] | 22
616042 | 2018-06-27 09:48 | 09:47:49 | 2018-06-27 | 6 | 2018 | 27-JUN-2018 09:47:49 (Known second) | 26114434 | SG-C-SWANCATCH | SWS3 | 201803028 | Insitu | Standard | Water surface level |  | Water sample | None | Regular | WIN |  | Unrestricted |  |  | 64709 | [12 empty] | 372 | [33 empty] | 55.9 |  | 5.67 | [7 empty] | 7.49 | [5 empty] | 180 |  | 14.7
616042 | 2018-07-11 10:30 | 10:30:00 | 2018-07-11 | 7 | 2018 | 11-JUL-2018 10:30 (Known minute) | 26108130 | SG-C-SWANCATCH | SWS3 | 201803114 | Insitu | Standard | (none) |  | Water sample | None | Regular | WIN | Strong flow. | Unrestricted |  |  | 64726 | [24 empty] | Flow - Flowing
616042 | 2018-07-11 10:30 | 10:30:00 | 2018-07-11 | 7 | 2018 | 11-JUL-2018 10:30 (Known minute) | 26110332 | SG-C-SWANCATCH | SWS3 | 201803114 | Grab sample | Standard | Water surface level | 0 | Water sample | Extendable pole sampler | Regular | WIN |  | Unrestricted | 18S0182/003 |  | 64726 |  |  | 6 | [29 empty] | 0.31 |  | 0.54 |  | 0.49 |  |  |  | 1 |  | 0.01 | [7 empty] | 0.053 | [9 empty] | 0.014 | [5 empty] | 5
616042 | 2018-07-11 10:30 | 10:30:23 | 2018-07-11 | 7 | 2018 | 11-JUL-2018 10:30:23 (Known second) | 26108033 | SG-C-SWANCATCH | SWS3 | 201803114 | Insitu | Standard | Water surface level | 0 | Water sample | None | Regular | WIN |  | Unrestricted |  |  | 64726 | [12 empty] | 635.7 | [33 empty] | 51.1 |  | 5.45 | [7 empty] | 7.44 | [5 empty] | 310 |  | 12.4
616042 | 2018-07-25 10:36 | 10:36:00 | 2018-07-25 | 7 | 2018 | 25-JUL-2018 10:36 (Known minute) | 26111837 | SG-C-SWANCATCH | SWS3 | 201803808 | Insitu | Standard | (none) |  | Water sample | None | Regular | WIN | High flow, pretty clear water. | Unrestricted |  |  | 64750 | [24 empty] | Flow - Flowing
616042 | 2018-07-25 10:36 | 10:36:00 | 2018-07-25 | 7 | 2018 | 25-JUL-2018 10:36 (Known minute) | 26114147 | SG-C-SWANCATCH | SWS3 | 201803808 | Grab sample | Standard | Water surface level | 0 | Water sample | Extendable pole sampler | Regular | WIN |  | Unrestricted | 18S0360/003 |  | 64750 |  |  | 7 | [29 empty] | 0.39 |  | 0.92 |  | 0.65 |  |  |  | 1.6 |  | 0.08 | [7 empty] | 0.063 | [9 empty] | 0.034 | [5 empty] | 7
616042 | 2018-07-25 10:36 | 10:36:21 | 2018-07-25 | 7 | 2018 | 25-JUL-2018 10:36:21 (Known second) | 26111824 | SG-C-SWANCATCH | SWS3 | 201803808 | Insitu | Standard | Water surface level |  | Water sample | None | Regular | WIN |  | Unrestricted |  |  | 64750 | [12 empty] | 556 | [33 empty] | 81.1 |  | 8.12 | [7 empty] | 7.59 | [5 empty] | 270 |  | 15.2
616042 | 2018-08-08 09:48 | 09:48:00 | 2018-08-08 | 8 | 2018 | 08-AUG-2018 09:48 (Known minute) | 26113911 | SG-C-SWANCATCH | SWS3 | 201803887 | Insitu | Standard | (none) |  | Water sample | None | Regular | WIN | Fast flow. Brown, slightly turbid looking water. | Unrestricted |  |  | 64865 | [24 empty] | Flow - Flowing
616042 | 2018-08-08 09:48 | 09:48:00 | 2018-08-08 | 8 | 2018 | 08-AUG-2018 09:48 (Known minute) | 26114782 | SG-C-SWANCATCH | SWS3 | 201803887 | Grab sample | Standard | Water surface level | 0 | Water sample | Extendable pole sampler | Regular | WIN |  | Unrestricted | 18S0541/003 |  | 64865 |  |  | 7 | [29 empty] | 0.4 |  | 1.2 |  | 0.52 |  |  |  | 1.8 |  | 0.031 | [7 empty] | 0.049 | [9 empty] | 0.026 | [5 empty] | 6
616042 | 2018-08-08 09:48 | 09:48:26 | 2018-08-08 | 8 | 2018 | 08-AUG-2018 09:48:26 (Known second) | 26122774 | SG-C-SWANCATCH | SWS3 | 201803887 | Insitu | Standard | Water surface level |  | Water sample | None | Regular | WIN |  | Unrestricted |  |  | 64865 | [12 empty] | 621 | [33 empty] | 80.1 |  | 8.14 | [7 empty] | 7.5 | [5 empty] | 300 |  | 14.6
616042 | 2018-08-22 10:02 | 10:02:00 | 2018-08-22 | 8 | 2018 | 22-AUG-2018 10:02 (Known minute) | 26117441 | SG-C-SWANCATCH | SWS3 | 201805253 | Insitu | Standard | (none) |  | Water sample | None | Regular | WIN | High flow and slightly turbid/brown water. | Unrestricted |  |  | 64882 | [24 empty] | Flow - Flowing
616042 | 2018-08-22 10:02 | 10:02:00 | 2018-08-22 | 8 | 2018 | 22-AUG-2018 10:02 (Known minute) | 26120558 | SG-C-SWANCATCH | SWS3 | 201805253 | Grab sample | Standard | Water surface level | 0 | Water sample | Extendable pole sampler | Regular | WIN |  | Unrestricted | 18S0734/003 |  | 64882 |  |  | 8 | [29 empty] | 0.44 |  | 0.71 |  | 0.53 |  |  |  | 1.2 |  | 0.022 | [7 empty] | 0.051 | [9 empty] | 0.017 | [5 empty] | 6
616042 | 2018-08-22 10:02 | 10:02:01 | 2018-08-22 | 8 | 2018 | 22-AUG-2018 10:02:01 (Known second) | 26117419 | SG-C-SWANCATCH | SWS3 | 201805253 | Insitu | Standard | Water surface level |  | Water sample | None | Regular | WIN |  | Unrestricted |  |  | 64882 | [12 empty] | 546 | [33 empty] | 82.9 |  | 8.47 | [7 empty] | 7.59 | [5 empty] | 270 |  | 14.3
616042 | 2018-09-05 10:02 | 10:02:00 | 2018-09-05 | 9 | 2018 | 05-SEP-2018 10:02 (Known minute) | 26119920 | SG-C-SWANCATCH | SWS3 | 201805303 | Insitu | Standard | (none) |  | Water sample | None | Regular | WIN | Good winter flow. Very slightly turbid looking water. | Unrestricted |  |  | 64891 | [24 empty] | Flow - Flowing
616042 | 2018-09-05 10:02 | 10:02:00 | 2018-09-05 | 9 | 2018 | 05-SEP-2018 10:02 (Known minute) | 26122985 | SG-C-SWANCATCH | SWS3 | 201805303 | Grab sample | Standard | Water surface level | 0 | Water sample | Extendable pole sampler | Regular | WIN |  | Unrestricted | 18S0914/003 |  | 64891 |  |  | 8 | [29 empty] | 0.43 |  | 0.54 |  | 0.53 |  |  |  | 1.1 |  | 0.032 | [7 empty] | 0.054 | [9 empty] | 0.023 | [5 empty] | 8
616042 | 2018-09-05 10:03 | 10:02:56 | 2018-09-05 | 9 | 2018 | 05-SEP-2018 10:02:56 (Known second) | 26131856 | SG-C-SWANCATCH | SWS3 | 201805303 | Insitu | Standard | Water surface level |  | Water sample | None | Regular | WIN |  | Unrestricted |  |  | 64891 | [12 empty] | 491 | [33 empty] | 80.3 |  | 8.18 | [7 empty] | 7.59 | [5 empty] | 240 |  | 14.5
616042 | 2018-09-19 10:02 | 10:02:00 | 2018-09-19 | 9 | 2018 | 19-SEP-2018 10:02 (Known minute) | 26126311 | SG-C-SWANCATCH | SWS3 | 201805311 | Insitu | Standard | (none) |  | Water sample | None | Regular | WIN | Clear water and good flow. (stage height inaccessible due to power line repairs). | Unrestricted |  |  | 64896 | [24 empty] | Flow - Flowing
616042 | 2018-09-19 10:02 | 10:02:00 | 2018-09-19 | 9 | 2018 | 19-SEP-2018 10:02 (Known minute) | 26133123 | SG-C-SWANCATCH | SWS3 | 201805311 | Grab sample | Standard | Water surface level | 0 | Water sample | Extendable pole sampler | Regular | WIN |  | Unrestricted | 18S1128/003 |  | 64896 |  |  | 7 | [31 empty] | 0.4 |  | 1.4 |  |  |  | 1.8 |  | 0.017 | [7 empty] | 0.021 | [9 empty] | 0.017 | [5 empty] | 3
616042 | 2018-09-19 10:03 | 10:02:54 | 2018-09-19 | 9 | 2018 | 19-SEP-2018 10:02:54 (Known second) | 26126330 | SG-C-SWANCATCH | SWS3 | 201805311 | Insitu | Standard | Water surface level |  | Water sample | None | Regular | WIN |  | Unrestricted |  |  | 64896 | [12 empty] | 683 | [33 empty] | 84 |  | 8.59 | [7 empty] | 7.7 | [5 empty] | 330 |  | 14.3
616042 | 2018-10-03 09:40 | 09:40:00 | 2018-10-03 | 10 | 2018 | 03-OCT-2018 09:40 (Known minute) | 26126707 | SG-C-SWANCATCH | SWS3 | 201805327 | Insitu | Standard | (none) |  | Water sample | None | Regular | WIN | Clear water. Good flow. | Unrestricted |  |  | 64898 | [24 empty] | Flow - Flowing
616042 | 2018-10-03 09:40 | 09:40:00 | 2018-10-03 | 10 | 2018 | 03-OCT-2018 09:40 (Known minute) | 26135172 | SG-C-SWANCATCH | SWS3 | 201805327 | Grab sample | Standard | Water surface level | 0 | Water sample | Extendable pole sampler | Regular | WIN |  | Unrestricted | 18S1327/003 |  | 64898 |  |  | 7 | [29 empty] | 0.27 |  | 0.43 |  | 0.46 |  |  |  | 0.89 |  | 0.057 | [7 empty] | 0.059 | [9 empty] | 0.024 | [5 empty] | 4
616042 | 2018-10-03 09:41 | 09:40:54 | 2018-10-03 | 10 | 2018 | 03-OCT-2018 09:40:54 (Known second) | 26126694 | SG-C-SWANCATCH | SWS3 | 201805327 | Insitu | Standard | Water surface level |  | Water sample | None | Regular | WIN |  | Unrestricted |  |  | 64898 | [12 empty] | 677 | [33 empty] | 71.1 |  | 6.94 | [7 empty] | 7.5 | [5 empty] | 330 |  | 16.4
616042 | 2018-10-17 10:12 | 10:12:00 | 2018-10-17 | 10 | 2018 | 17-OCT-2018 10:12 (Known minute) | 26133171 | SG-C-SWANCATCH | SWS3 | 201805343 | Insitu | Standard | (none) |  | Water sample | None | Regular | WIN | Clear water and moderate flow. | Unrestricted |  |  | 64900 | [24 empty] | Flow - Flowing
616042 | 2018-10-17 10:12 | 10:12:00 | 2018-10-17 | 10 | 2018 | 17-OCT-2018 10:12 (Known minute) | 26137779 | SG-C-SWANCATCH | SWS3 | 201805343 | Grab sample | Standard | Water surface level | 0 | Water sample | Extendable pole sampler | Regular | WIN |  | Unrestricted | 18S1555/003 |  | 64900 |  |  | 6 | [29 empty] | 0.31 |  | 0.25 |  | 0.48 |  |  |  | 0.72 |  | 0.056 | [7 empty] | 0.076 | [9 empty] | 0.043 | [5 empty] | 7
616042 | 2018-10-17 10:12 | 10:12:03 | 2018-10-17 | 10 | 2018 | 17-OCT-2018 10:12:03 (Known second) | 26133157 | SG-C-SWANCATCH | SWS3 | 201805343 | Insitu | Standard | Water surface level |  | Water sample | None | Regular | WIN |  | Unrestricted |  |  | 64900 | [12 empty] | 588 | [33 empty] | 61.6 |  | 5.69 | [7 empty] | 7.52 | [5 empty] | 290 |  | 19.2
616042 | 2018-10-31 09:22 | 09:22:00 | 2018-10-31 | 10 | 2018 | 31-OCT-2018 09:22 (Known minute) | 26133523 | SG-C-SWANCATCH | SWS3 | 201805589 | Insitu | Standard | (none) |  | Water sample | None | Regular | WIN | Moderate flow and clear water. | Unrestricted |  |  | 65134 | [24 empty] | Flow - Flowing
616042 | 2018-10-31 09:22 | 09:22:00 | 2018-10-31 | 10 | 2018 | 31-OCT-2018 09:22 (Known minute) | 26138158 | SG-C-SWANCATCH | SWS3 | 201805589 | Grab sample | Standard | Water surface level | 0 | Water sample | Extendable pole sampler | Regular | WIN |  | Unrestricted | 18S1757/003 |  | 65134 |  |  | 7 | [29 empty] | 0.3 |  | 0.15 |  | 0.44 |  |  |  | 0.59 |  | 0.028 | [7 empty] | 0.067 | [9 empty] | 0.037 | [5 empty] | 4
616042 | 2018-10-31 09:23 | 09:22:36 | 2018-10-31 | 10 | 2018 | 31-OCT-2018 09:22:36 (Known second) | 26133510 | SG-C-SWANCATCH | SWS3 | 201805589 | Insitu | Standard | Water surface level |  | Water sample | None | Regular | WIN |  | Unrestricted |  |  | 65134 | [12 empty] | 736 | [33 empty] | 47.7 |  | 4.43 | [7 empty] | 7.44 | [5 empty] | 360 |  | 18.9
616042 | 2018-11-14 09:18 | 09:18:00 | 2018-11-14 | 11 | 2018 | 14-NOV-2018 09:18 (Known minute) | 26138526 | SG-C-SWANCATCH | SWS3 | 201805605 | Insitu | Standard | (none) |  | Water sample | None | Regular | WIN | Clear water, moderate flow. | Unrestricted |  |  | 65136 | [24 empty] | Flow - Flowing
616042 | 2018-11-14 09:18 | 09:18:00 | 2018-11-14 | 11 | 2018 | 14-NOV-2018 09:18 (Known minute) | 26140261 | SG-C-SWANCATCH | SWS3 | 201805605 | Grab sample | Standard | Water surface level | 0 | Water sample | Extendable pole sampler | Regular | WIN |  | Unrestricted | 18S1969/003 |  | 65136 |  |  | 7 | [29 empty] | 0.32 |  | 0.048 |  | 0.56 |  |  |  | 0.61 |  | 0.098 | [7 empty] | 0.1 | [9 empty] | 0.059 | [5 empty] | 3
616042 | 2018-11-14 09:19 | 09:18:48 | 2018-11-14 | 11 | 2018 | 14-NOV-2018 09:18:48 (Known second) | 26138514 | SG-C-SWANCATCH | SWS3 | 201805605 | Insitu | Standard | Water surface level |  | Water sample | None | Regular | WIN |  | Unrestricted |  |  | 65136 | [12 empty] | 832 | [33 empty] | 43.6 |  | 3.96 | [7 empty] | 7.52 | [5 empty] | 410 |  | 20
616042 | 2018-11-28 10:14 | 10:14:00 | 2018-11-28 | 11 | 2018 | 28-NOV-2018 10:14 (Known minute) | 26139846 | SG-C-SWANCATCH | SWS3 | 201807503 | Insitu | Standard | (none) |  | Water sample | None | Regular | WIN | Slow -moderate flow. Lots of algae on substrate, fairly clear water. | Unrestricted |  |  | 65066 | [24 empty] | Flow - Flowing
616042 | 2018-11-28 10:14 | 10:14:00 | 2018-11-28 | 11 | 2018 | 28-NOV-2018 10:14 (Known minute) | 26143872 | SG-C-SWANCATCH | SWS3 | 201807503 | Grab sample | Standard | Water surface level | 0 | Water sample | Extendable pole sampler | Regular | WIN |  | Unrestricted | 18S2155/003 |  | 65066 |  |  | 10 | [29 empty] | 0.46 |  | 0.027 |  | 0.64 |  |  |  | 0.67 |  | 0.17 | [7 empty] | 0.13 | [9 empty] | 0.074 | [5 empty] | 4
616042 | 2018-11-28 10:15 | 10:14:35 | 2018-11-28 | 11 | 2018 | 28-NOV-2018 10:14:35 (Known second) | 26139834 | SG-C-SWANCATCH | SWS3 | 201807503 | Insitu | Standard | Water surface level |  | Water sample | None | Regular | WIN |  | Unrestricted |  |  | 65066 | [12 empty] | 930 | [33 empty] | 27.1 |  | 2.47 | [7 empty] | 7.4 | [5 empty] | 460 |  | 19.7
616042 | 2018-12-12 09:53 | 09:53:00 | 2018-12-12 | 12 | 2018 | 12-DEC-2018 09:53 (Known minute) | 26141986 | SG-C-SWANCATCH | SWS3 | 201807519 | Insitu | Standard | (none) |  | Water sample | None | Regular | WIN | Slow to moderate flow. Fairly clear water. | Unrestricted |  |  | 65068 | [24 empty] | Flow - Flowing
616042 | 2018-12-12 09:53 | 09:53:00 | 2018-12-12 | 12 | 2018 | 12-DEC-2018 09:53 (Known minute) | 26143947 | SG-C-SWANCATCH | SWS3 | 201807519 | Grab sample | Standard | Water surface level | 0 | Water sample | Extendable pole sampler | Regular | WIN |  | Unrestricted | 18S2365/003 |  | 65068 |  |  | 12 | [29 empty] | 0.51 |  | 0.022 |  | 0.68 |  |  |  | 0.71 |  | 0.057 | [7 empty] | 0.19 | [9 empty] | 0.098 | [5 empty] | 5
616042 | 2018-12-12 09:53 | 09:53:08 | 2018-12-12 | 12 | 2018 | 12-DEC-2018 09:53:08 (Known second) | 26141966 | SG-C-SWANCATCH | SWS3 | 201807519 | Insitu | Standard | Water surface level |  | Water sample | None | Regular | WIN |  | Unrestricted |  |  | 65068 | [12 empty] | 1028 | [33 empty] | 30.4 |  | 2.63 | [7 empty] | 7.58 | [5 empty] | 510 |  | 22.5
616042 | 2018-12-19 10:00 | 10:00:00 | 2018-12-19 | 12 | 2018 | 19-DEC-2018 10 (Known hour) | 26143901 | SG-C-SWANCATCH | SWS3 | 201807734 | Insitu | Standard | (none) |  | Water sample | None | Regular | WIN | Clear water, slow flow. | Unrestricted |  |  | 65253 | [24 empty] | Flow - Flowing
616042 | 2018-12-19 10:00 | 10:00:00 | 2018-12-19 | 12 | 2018 | 19-DEC-2018 10 (Known hour) | 26143932 | SG-C-SWANCATCH | SWS3 | 201807734 | Grab sample | Standard | Water surface level | 0 | Water sample | Extendable pole sampler | Regular | WIN |  | Unrestricted | 18S2456/003 |  | 65253 |  |  | 13 | [29 empty] | 0.53 |  | 0.016 |  | 0.74 |  |  |  | 0.76 |  | 0.066 | [7 empty] | 0.23 | [9 empty] | 0.13 | [5 empty] | 6
616042 | 2018-12-19 10:01 | 10:00:56 | 2018-12-19 | 12 | 2018 | 19-DEC-2018 10:00:56 (Known second) | 26143892 | SG-C-SWANCATCH | SWS3 | 201807734 | Insitu | Standard | Water surface level |  | Water sample | None | Regular | WIN |  | Unrestricted |  |  | 65253 | [12 empty] | 1054 | [33 empty] | 43.5 |  | 3.77 | [7 empty] | 7.48 | [5 empty] | 520 |  | 22.3
616042 | 2019-01-09 10:55 | 10:55:00 | 2019-01-09 | 1 | 2019 | 09-JAN-2019 10:55 (Known minute) | 26145298 | SG-C-SWANCATCH | SWS3 | 201807691 | Insitu | Standard | (none) |  | Water sample | None | Regular | WIN | Black, anoxic water with strong sewage smell. 1 dead bream downstream of weir. Called pollution watch hotline to report event (PRU response underway). | Unrestricted |  |  | 65100 | [24 empty] | Flow - Flowing
616042 | 2019-01-09 10:55 | 10:55:00 | 2019-01-09 | 1 | 2019 | 09-JAN-2019 10:55 (Known minute) | 26147112 | SG-C-SWANCATCH | SWS3 | 201807691 | Grab sample | Standard | Water surface level | 0 | Water sample | Extendable pole sampler | Regular | WIN |  | Unrestricted | 18S2634/003 |  | 65100 |  |  | 17 | [29 empty] | 0.67 |  | <0.01 |  | 1.3 |  |  |  | 1.3 |  | 0.2 | [7 empty] | 0.35 | [9 empty] | 0.27 | [5 empty] | 4
616042 | 2019-01-09 10:55 | 10:55:30 | 2019-01-09 | 1 | 2019 | 09-JAN-2019 10:55:30 (Known second) | 26145290 | SG-C-SWANCATCH | SWS3 | 201807691 | Insitu | Standard | Water surface level |  | Water sample | None | Regular | WIN |  | Unrestricted |  |  | 65100 | [12 empty] | 1144 | [33 empty] | 1.5 |  | 0.13 | [7 empty] | 7.47 | [5 empty] | 570 |  | 23.9
616042 | 2019-01-23 10:11 | 10:11:00 | 2019-01-23 | 1 | 2019 | 23-JAN-2019 10:11 (Known minute) | 26150361 | SG-C-SWANCATCH | SWS3 | 201807782 | Insitu | Standard | (none) |  | Water sample | None | Regular | WIN | Black water, anoxic and still smells of sewage two weeks after first report. | Unrestricted |  |  | 65257 | [24 empty] | Flow - Flowing
616042 | 2019-01-23 10:11 | 10:11:00 | 2019-01-23 | 1 | 2019 | 23-JAN-2019 10:11 (Known minute) | 26151472 | SG-C-SWANCATCH | SWS3 | 201807782 | Grab sample | Standard | Water surface level | 0 | Water sample | Extendable pole sampler | Regular | WIN |  | Unrestricted | 18S2850/003 |  | 65257 |  |  | 19 | [29 empty] | 0.61 |  | <0.01 |  | 1.1 |  |  |  | 1.1 |  | 0.19 | [7 empty] | 0.32 | [9 empty] | 0.22 | [5 empty] | 3
616042 | 2019-01-23 10:12 | 10:11:54 | 2019-01-23 | 1 | 2019 | 23-JAN-2019 10:11:54 (Known second) | 26150357 | SG-C-SWANCATCH | SWS3 | 201807782 | Insitu | Standard | Water surface level |  | Water sample | None | Regular | WIN |  | Unrestricted |  |  | 65257 | [12 empty] | 1162 | [33 empty] | 4.1 |  | 0.35 | [7 empty] | 7.4 | [5 empty] | 580 |  | 23.2
616042 | 2019-02-06 10:03 | 10:03:00 | 2019-02-06 | 2 | 2019 | 06-FEB-2019 10:03 (Known minute) | 26151653 | SG-C-SWANCATCH | SWS3 | 201807941 | Insitu | Standard | (none) |  | Water sample | None | Regular | WIN | Sewage smell (but decreased from previous weeks). Water black but a bit more clear. | Unrestricted |  |  | 65288 | [24 empty] | Flow - Flowing
616042 | 2019-02-06 10:03 | 10:03:00 | 2019-02-06 | 2 | 2019 | 06-FEB-2019 10:03 (Known minute) | 26154332 | SG-C-SWANCATCH | SWS3 | 201807941 | Grab sample | Standard | Water surface level | 0 | Water sample | Extendable pole sampler | Regular | WIN |  | Unrestricted | 18S3073/003 |  | 65288 |  |  | 17 | [29 empty] | 0.69 |  | <0.01 |  | 1.1 |  |  |  | 1.1 |  | 0.041 | [7 empty] | 0.28 | [9 empty] | 0.18 | [5 empty] | 3
616042 | 2019-02-06 10:04 | 10:03:50 | 2019-02-06 | 2 | 2019 | 06-FEB-2019 10:03:50 (Known second) | 26156241 | SG-C-SWANCATCH | SWS3 | 201807941 | Insitu | Standard | Water surface level |  | Water sample | None | Regular | WIN |  | Unrestricted |  |  | 65288 | [12 empty] | 1098 | [33 empty] | 13.1 |  | 1.12 | [7 empty] | 7.55 | [5 empty] | 540 |  | 23.1
616042 | 2019-02-20 10:00 | 10:00:00 | 2019-02-20 | 2 | 2019 | 20-FEB-2019 10 (Known hour) | 26156222 | SG-C-SWANCATCH | SWS3 | 201807957 | Insitu | Standard | (none) |  | Water sample | None | Regular | WIN | Very low flow. | Unrestricted |  |  | 65290 | [24 empty] | Flow - Flowing
616042 | 2019-02-20 10:00 | 10:00:00 | 2019-02-20 | 2 | 2019 | 20-FEB-2019 10 (Known hour) | 26158613 | SG-C-SWANCATCH | SWS3 | 201807957 | Grab sample | Standard | Water surface level | 0 | Water sample | Extendable pole sampler | Regular | WIN |  | Unrestricted | 18S3288/003 |  | 65290 |  |  | 14 | [29 empty] | 0.68 |  | <0.01 |  | 1.1 |  |  |  | 1.1 |  | 0.037 | [7 empty] | 0.27 | [9 empty] | 0.085 | [5 empty] | 8
616042 | 2019-02-20 10:01 | 10:00:54 | 2019-02-20 | 2 | 2019 | 20-FEB-2019 10:00:54 (Known second) | 26156216 | SG-C-SWANCATCH | SWS3 | 201807957 | Insitu | Standard | Water surface level |  | Water sample | None | Regular | WIN |  | Unrestricted |  |  | 65290 | [12 empty] | 1099 | [33 empty] | 15.2 |  | 1.3 | [7 empty] | 7.5 | [5 empty] | 540 |  | 23.3
616042 | 2019-03-06 09:35 | 09:35:00 | 2019-03-06 | 3 | 2019 | 06-MAR-2019 09:35 (Known minute) | 26170830 | SG-C-SWANCATCH | SWS3 |  | Insitu | Standard | (none) |  | Water sample | None | Regular | WIN | Not flowing over weir, not sampled. | Unrestricted |  |  | 65318 | [24 empty] | Flow - Stationary or Static
616042 | 2019-03-20 09:44 | 09:44:00 | 2019-03-20 | 3 | 2019 | 20-MAR-2019 09:44 (Known minute) | 26161020 | SG-C-SWANCATCH | SWS3 | 201808407 | Insitu | Standard | (none) |  | Water sample | None | Regular | WIN | Very low water level - just flowing over weir. Green, 'bity' water - looks like an algal bloom? | Unrestricted |  |  | 65320 | [24 empty] | Flow - Flowing
616042 | 2019-03-20 09:44 | 09:44:00 | 2019-03-20 | 3 | 2019 | 20-MAR-2019 09:44 (Known minute) | 26164371 | SG-C-SWANCATCH | SWS3 | 201808407 | Grab sample | Standard | Water surface level | 0 | Water sample | Extendable pole sampler | Regular | WIN |  | Unrestricted | 18S3701/003 |  | 65320 |  |  | 15 | [29 empty] | 0.58 |  | <0.01 |  | 5.9 |  |  |  | 5.9 |  | 5.2 | [7 empty] | 0.21 | [9 empty] | 0.12 | [5 empty] | 8
616042 | 2019-03-20 09:44 | 09:44:15 | 2019-03-20 | 3 | 2019 | 20-MAR-2019 09:44:15 (Known second) | 26161013 | SG-C-SWANCATCH | SWS3 | 201808407 | Insitu | Standard | Water surface level | 0 | Water sample | None | Regular | WIN |  | Unrestricted |  |  | 65320 | [12 empty] | 1137 | [33 empty] | 38.1 |  | 3.15 | [7 empty] | 7.47 | [5 empty] | 560 |  | 24.8
616042 | 2019-04-03 10:45 | 10:45:00 | 2019-04-03 | 4 | 2019 | 03-APR-2019 10:45 (Known minute) | 26165802 | SG-C-SWANCATCH | SWS3 | 201808494 | Insitu | Standard | (none) |  | Water sample | None | Regular | WIN | A bit green upstream of weir (algae) and 3 big carp (?) downstream of weir. Barely flowing (trickle). | Unrestricted |  |  | 65337 | [24 empty] | Flow - Flowing
616042 | 2019-04-03 10:45 | 10:45:00 | 2019-04-03 | 4 | 2019 | 03-APR-2019 10:45 (Known minute) | 26169151 | SG-C-SWANCATCH | SWS3 | 201808494 | Grab sample | Standard | Water surface level | 0 | Water sample | Extendable pole sampler | Regular | WIN |  | Unrestricted | 18S3909/003 |  | 65337 |  |  | 13 | [29 empty] | 0.69 |  |  |  | 1.4 |  |  |  | 1.4 |  | 0.49 | [7 empty] | 0.13 | [9 empty] | 0.033 | [5 empty] | 12
616042 | 2019-04-03 10:45 | 10:45:03 | 2019-04-03 | 4 | 2019 | 03-APR-2019 10:45:03 (Known second) | 26165795 | SG-C-SWANCATCH | SWS3 | 201808494 | Insitu | Standard | Water surface level |  | Water sample | None | Regular | WIN |  | Unrestricted |  |  | 65337 | [12 empty] | 995 | [33 empty] | 46.7 |  | 4.13 | [7 empty] | 7.59 | [5 empty] | 490 |  | 21.2
616042 | 2019-04-17 09:26 | 09:26:00 | 2019-04-17 | 4 | 2019 | 17-APR-2019 09:26 (Known minute) | 26170590 | SG-C-SWANCATCH | SWS3 | 201810446 | Insitu | Standard | (none) |  | Water sample | None | Regular | WIN | Moderate flow, clear water. | Unrestricted |  |  | 65372 | [24 empty] | Flow - Flowing
616042 | 2019-04-17 09:26 | 09:26:00 | 2019-04-17 | 4 | 2019 | 17-APR-2019 09:26 (Known minute) | 26172043 | SG-C-SWANCATCH | SWS3 | 201810446 | Grab sample | Standard | Water surface level | 0 | Water sample | Extendable pole sampler | Regular | WIN |  | Unrestricted | 18S4126/003 |  | 65372 |  |  | 16 | [29 empty] | 0.74 |  | 0.019 |  | 1.3 |  |  |  | 1.3 |  | 0.29 | [7 empty] | 0.22 | [9 empty] | 0.14 | [5 empty] | 4
616042 | 2019-04-17 09:29 | 09:28:48 | 2019-04-17 | 4 | 2019 | 17-APR-2019 09:28:48 (Known second) | 26169170 | SG-C-SWANCATCH | SWS3 | 201810446 | Insitu | Standard | Water surface level |  | Water sample | None | Regular | WIN |  | Unrestricted |  |  | 65372 | [12 empty] | 951 | [33 empty] | 20.5 |  | 1.92 | [7 empty] | 7.46 | [5 empty] | 470 |  | 18.5
616042 | 2019-05-01 11:13 | 11:13:00 | 2019-05-01 | 5 | 2019 | 01-MAY-2019 11:13 (Known minute) | 26172120 | SG-C-SWANCATCH | SWS3 | 201810462 | Insitu | Standard | (none) |  | Water sample | None | Regular | WIN | Clear water, Low-moderate flow. | Unrestricted |  |  | 65374 | [24 empty] | Flow - Flowing
616042 | 2019-05-01 11:13 | 11:13:00 | 2019-05-01 | 5 | 2019 | 01-MAY-2019 11:13 (Known minute) | 26176334 | SG-C-SWANCATCH | SWS3 | 201810462 | Grab sample | Standard | Water surface level | 0 | Water sample | Extendable pole sampler | Regular | WIN |  | Unrestricted | 18S4274/003 |  | 65374 |  |  | 11 | [29 empty] | 0.44 |  | 0.048 |  | 0.98 |  |  |  | 1 |  | 0.41 | [7 empty] | 0.21 | [9 empty] | 0.1 | [5 empty] | 9
616042 | 2019-05-01 11:14 | 11:13:32 | 2019-05-01 | 5 | 2019 | 01-MAY-2019 11:13:32 (Known second) | 26172113 | SG-C-SWANCATCH | SWS3 | 201810462 | Insitu | Standard | Water surface level |  | Water sample | None | Regular | WIN |  | Unrestricted |  |  | 65374 | [12 empty] | 996 | [33 empty] | 22.4 |  | 2.22 | [7 empty] | 7.39 | [5 empty] | 500 |  | 15.8
616042 | 2019-05-15 10:13 | 10:13:00 | 2019-05-15 | 5 | 2019 | 15-MAY-2019 10:13 (Known minute) | 26174160 | SG-C-SWANCATCH | SWS3 | 201810478 | Insitu | Standard | (none) |  | Water sample | None | Regular | WIN | Low flow, clear water. | Unrestricted |  |  | 65376 | [24 empty] | Flow - Flowing
616042 | 2019-05-15 10:13 | 10:13:00 | 2019-05-15 | 5 | 2019 | 15-MAY-2019 10:13 (Known minute) | 26178091 | SG-C-SWANCATCH | SWS3 | 201810478 | Grab sample | Standard | Water surface level | 0 | Water sample | Extendable pole sampler | Regular | WIN |  | Unrestricted | 18S4458/003 |  | 65376 |  |  | 13 | [29 empty] | 0.5 |  | 0.33 |  | 1.7 |  |  |  | 2.1 |  | 1 | [7 empty] | 0.23 | [9 empty] | 0.12 | [5 empty] | 5
616042 | 2019-05-15 10:14 | 10:13:43 | 2019-05-15 | 5 | 2019 | 15-MAY-2019 10:13:43 (Known second) | 26174123 | SG-C-SWANCATCH | SWS3 | 201810478 | Insitu | Standard | Water surface level |  | Water sample | None | Regular | WIN |  | Unrestricted |  |  | 65376 | [12 empty] | 837 | [33 empty] | 13 |  | 1.29 | [7 empty] | 7.73 | [5 empty] | 410 |  | 15.7
616042 | 2019-05-29 11:40 | 11:40:00 | 2019-05-29 | 5 | 2019 | 29-MAY-2019 11:40 (Known minute) | 26178831 | SG-C-SWANCATCH | SWS3 | 201900492 | Insitu | Standard | (none) |  | Water sample | None | Regular | WIN | Slightly turbid water. Low to moderate flow. | Unrestricted |  |  | 65573 | [24 empty] | Flow - Flowing
616042 | 2019-05-29 11:40 | 11:40:00 | 2019-05-29 | 5 | 2019 | 29-MAY-2019 11:40 (Known minute) | 26189034 | SG-C-SWANCATCH | SWS3 | 201900492 | Grab sample | Standard | Water surface level | 0 | Water sample | Extendable pole sampler | Regular | WIN |  | Unrestricted | 18S4649/003 |  | 65573 |  |  | 10 | [29 empty] | 0.38 |  | 0.22 |  | 0.67 |  |  |  | 0.89 |  | 0.14 | [7 empty] | 0.17 | [9 empty] | 0.074 | [5 empty] | 7
616042 | 2019-05-29 11:40 | 11:40:01 | 2019-05-29 | 5 | 2019 | 29-MAY-2019 11:40:01 (Known second) | 26178824 | SG-C-SWANCATCH | SWS3 | 201900492 | Insitu | Standard | Water surface level |  | Water sample | None | Regular | WIN |  | Unrestricted |  |  | 65573 | [12 empty] | 991 | [33 empty] | 42.9 |  | 4.33 | [7 empty] | 7.45 | [5 empty] | 490 |  | 14.8
616042 | 2019-06-12 09:28 | 09:28:00 | 2019-06-12 | 6 | 2019 | 12-JUN-2019 09:28 (Known minute) | 26182419 | SG-C-SWANCATCH | SWS3 | 201903357 | Insitu | Standard | (none) |  | Water sample | None | Regular | WIN | High flow, low/slight turbidity. | Unrestricted |  |  | 65596 | [24 empty] | Flow - Flowing
616042 | 2019-06-12 09:28 | 09:28:00 | 2019-06-12 | 6 | 2019 | 12-JUN-2019 09:28 (Known minute) | 26189047 | SG-C-SWANCATCH | SWS3 | 201903357 | Grab sample | Standard | Water surface level | 0 | Water sample | Extendable pole sampler | Regular | WIN |  | Unrestricted | 18S4828/003 |  | 65596 |  |  | 6 | [29 empty] | 0.31 |  | 0.2 |  | 0.43 |  |  |  | 0.63 |  | 0.035 | [7 empty] | 0.084 | [9 empty] | 0.045 | [5 empty] | 5
616042 | 2019-06-12 09:29 | 09:28:41 | 2019-06-12 | 6 | 2019 | 12-JUN-2019 09:28:41 (Known second) | 26182607 | SG-C-SWANCATCH | SWS3 | 201903357 | Insitu | Standard | Water surface level | 0 | Water sample | None | Regular | WIN |  | Unrestricted |  |  | 65596 | [12 empty] | 318 | [33 empty] | 59.2 |  | 6.14 | [7 empty] | 7.98 | [5 empty] | 150 |  | 13.7
616042 | 2019-06-26 09:46 | 09:46:00 | 2019-06-26 | 6 | 2019 | 26-JUN-2019 09:46 (Known minute) | 26185424 | SG-C-SWANCATCH | SWS3 | 201903434 | Insitu | Standard | Water surface level |  | Water sample | None | Regular | WIN |  | Unrestricted |  |  | 64563 | [12 empty] | 452 | [33 empty] | 48.7 |  | 4.88 | [7 empty] | 7.61 | [5 empty] | 220 |  | 15.2
616042 | 2019-06-26 09:46 | 09:46:00 | 2019-06-26 | 6 | 2019 | 26-JUN-2019 09:46 (Known minute) | 26185449 | SG-C-SWANCATCH | SWS3 | 201903434 | Insitu | Standard | (none) |  | Water sample | None | Regular | WIN | Good flow, mostly clear. | Unrestricted |  |  | 64563 | [24 empty] | Flow - Flowing
616042 | 2019-06-26 09:46 | 09:46:00 | 2019-06-26 | 6 | 2019 | 26-JUN-2019 09:46 (Known minute) | 26189142 | SG-C-SWANCATCH | SWS3 | 201903434 | Grab sample | Standard | Water surface level | 0 | Water sample | Extendable pole sampler | Regular | WIN |  | Unrestricted | 18S5009/003 |  | 64563 |  |  | 6 | [29 empty] | 0.29 |  | 0.25 |  | 0.5 |  |  |  | 0.75 |  | <0.01 | [7 empty] | 0.1 | [9 empty] | 0.044 | [5 empty] | 6
616042 | 2019-07-10 10:34 | 10:34:00 | 2019-07-10 | 7 | 2019 | 10-JUL-2019 10:34 (Known minute) | 26188785 | SG-C-SWANCATCH | SWS3 | 201903450 | Grab sample | Standard | Water surface level | 0 | Water sample | Extendable pole sampler | Regular | WIN |  | Unrestricted | 19S0173/003 |  | 64567 |  |  | 17 | [29 empty] | 0.69 |  | 0.27 |  | 1.1 |  |  |  | 1.4 |  | 0.29 | [7 empty] | 0.19 | [9 empty] | 0.14 | [5 empty] | 5
616042 | 2019-07-24 | 00:00:00 | 2019-07-24 | 7 | 2019 | 24-JUL-2019 (Known day) | 26189924 | SG-C-SWANCATCH | SWS3 | 201903466 | Grab sample | Standard | Water surface level | 0 | Water sample | Extendable pole sampler | Regular | WIN |  | Unrestricted | 19S0363/003 |  | 64569 |  |  | 7 | [29 empty] | 0.37 |  | 0.42 |  | 0.47 |  |  |  | 0.89 |  | <0.01 | [7 empty] | 0.06 | [9 empty] | 0.019 | [5 empty] | 10
616042 | 2019-08-07 10:24 | 10:24:00 | 2019-08-07 | 8 | 2019 | 07-AUG-2019 10:24 (Known minute) | 26192026 | SG-C-SWANCATCH | SWS3 | 201904697 | Grab sample | Standard | Water surface level | 0 | Water sample | Extendable pole sampler | Regular | WIN |  | Unrestricted | 19S0582/003 |  | 66307 |  |  | 6 | [29 empty] | 0.23 |  | 0.39 |  | 0.37 |  |  |  | 0.76 |  | 0.012 | [7 empty] | 0.053 | [9 empty] | 0.022 | [5 empty] | 10
616042 | 2019-08-21 10:17 | 10:17:00 | 2019-08-21 | 8 | 2019 | 21-AUG-2019 10:17 (Known minute) | 26196844 | SG-C-SWANCATCH | SWS3 | 201904809 | Grab sample | Standard | Water surface level | 0 | Water sample | Extendable pole sampler | Regular | WIN |  | Unrestricted | 19S0796/003 |  | 67386 |  |  | 6 | [29 empty] | 0.25 |  | 0.5 |  | 0.38 |  | 0.77 |  | 0.88 |  | 0.011 | [7 empty] | 0.042 | [9 empty] | 0.016 | [5 empty] | 6
616042 | 2019-09-04 10:24 | 10:24:00 | 2019-09-04 | 9 | 2019 | 04-SEP-2019 10:24 (Known minute) | 26206342 | SG-C-SWANCATCH | SWS3 | 201904882 | Grab sample | Standard | Water surface level | 0 | Water sample | Extendable pole sampler | Regular | WIN |  | Unrestricted | 19S0993/003 |  | 66311 |  |  | 8 | [29 empty] | 0.32 |  | 0.55 |  | 0.38 |  |  |  | 0.93 |  | <0.01 | [7 empty] | 0.045 | [9 empty] | 0.01 | [5 empty] | 7
616042 | 2019-09-18 10:16 | 10:16:00 | 2019-09-18 | 9 | 2019 | 18-SEP-2019 10:16 (Known minute) | 26207558 | SG-C-SWANCATCH | SWS3 | 201904975 | Grab sample | Standard | Water surface level | 0 | Water sample | Extendable pole sampler | Regular | WIN |  | Unrestricted | 19S1202/006 |  | 66315 |  |  | 7 | [29 empty] | 0.31 |  | 0.28 |  | 0.43 |  |  |  | 0.71 |  | 0.046 | [7 empty] | 0.045 | [9 empty] | 0.016 | [5 empty] | 4
616042 | 2019-10-03 10:04 | 10:04:00 | 2019-10-03 | 10 | 2019 | 03-OCT-2019 10:04 (Known minute) | 26209561 | SG-C-SWANCATCH | SWS3 | 201905074 | Grab sample | Standard | Water surface level | 0 | Water sample | Extendable pole sampler | Regular | WIN |  | Unrestricted | 19S1425/003 |  | 66320 |  |  | 8 | [29 empty] | 0.33 |  | 0.17 |  | 0.49 |  |  |  | 0.67 |  | 0.062 | [7 empty] | 0.071 | [9 empty] | 0.04 | [5 empty] | 4
616043 | 2015-01-13 07:46 | 07:46:00 | 2015-01-13 | 1 | 2015 | 13-JAN-2015 07:46 (Known minute) | 25790665 | SG-C-SWANCATCH | SWS1 | 201409403 | Insitu | Standard | (none) |  | Water sample | None | Regular | WIN | Slow flow. Some potamogeton (with detritus) | Unrestricted |  |  | 57373 | [24 empty] | Flow - Flowing
616043 | 2015-01-13 07:46 | 07:46:00 | 2015-01-13 | 1 | 2015 | 13-JAN-2015 07:46 (Known minute) | 25795045 | SG-C-SWANCATCH | SWS1 | 201409403 | Grab sample | Standard | Water surface level | 0 | Water sample | Extendable pole sampler | Regular | WIN |  | Unrestricted | W15/000758 |  | 57373 |  |  | 14 | [29 empty] | 0.62 |  | 0.011 |  | 0.87 |  |  |  | 0.88 |  | <0.01 | [7 empty] | 0.12 | [9 empty] | 0.025 | [5 empty] | 12
616043 | 2015-01-13 07:46 | 07:46:17 | 2015-01-13 | 1 | 2015 | 13-JAN-2015 07:46:17 (Known second) | 25790725 | SG-C-SWANCATCH | SWS1 | 201409403 | Insitu | Standard | Water surface level |  | Water sample | None | Regular | WIN |  | Unrestricted |  |  | 57373 | [12 empty] | 834 | [33 empty] | 31.5 |  | 2.85 | [5 empty] | 7.31 | [7 empty] | 410 |  | 20.3
616043 | 2015-01-28 07:47 | 07:47:00 | 2015-01-28 | 1 | 2015 | 28-JAN-2015 07:47 (Known minute) | 25793565 | SG-C-SWANCATCH | SWS1 | 201409025 | Insitu | Standard | (none) |  | Water sample | None | Regular | WIN | Slightly tannin stained water. Potamogeton with detritus and some azolla | Unrestricted |  |  | 57387 | [24 empty] | Flow - Flowing
616043 | 2015-01-28 07:47 | 07:47:00 | 2015-01-28 | 1 | 2015 | 28-JAN-2015 07:47 (Known minute) | 25798225 | SG-C-SWANCATCH | SWS1 | 201409025 | Grab sample | Standard | Water surface level | 0 | Water sample | Extendable pole sampler | Regular | WIN |  | Unrestricted | W15/001680 |  | 57387 |  |  | 19 | [29 empty] | 0.58 |  | 0.084 |  | 1.6 |  |  |  | 1.7 |  | 0.65 | [7 empty] | 0.12 | [9 empty] | 0.026 | [5 empty] | 12
616043 | 2015-01-28 07:48 | 07:47:44 | 2015-01-28 | 1 | 2015 | 28-JAN-2015 07:47:44 (Known second) | 25795065 | SG-C-SWANCATCH | SWS1 | 201409025 | Insitu | Standard | Water surface level |  | Water sample | None | Regular | WIN |  | Unrestricted |  |  | 57387 | [12 empty] | 813 | [33 empty] | 22.6 |  | 1.96 | [5 empty] | 7.14 | [7 empty] | 400 |  | 22.2
616043 | 2015-02-10 07:57 | 07:57:00 | 2015-02-10 | 2 | 2015 | 10-FEB-2015 07:57 (Known minute) | 25797605 | SG-C-SWANCATCH | SWS1 | 201409077 | Insitu | Standard | (none) |  | Water sample | None | Regular | WIN | Slightly tannin stained. Slow flow | Unrestricted |  |  | 57714 | [24 empty] | Flow - Flowing
616043 | 2015-02-10 07:57 | 07:57:00 | 2015-02-10 | 2 | 2015 | 10-FEB-2015 07:57 (Known minute) | 25801505 | SG-C-SWANCATCH | SWS1 | 201409077 | Grab sample | Standard | Water surface level | 0 | Water sample | Extendable pole sampler | Regular | WIN |  | Unrestricted | W15/002789 |  | 57714 |  |  | 15 | [29 empty] | 0.59 |  | 0.076 |  | 0.99 |  |  |  | 1.1 |  | 0.11 | [7 empty] | 0.18 | [9 empty] | 0.059 | [5 empty] | 8
616043 | 2015-02-10 07:57 | 07:57:26 | 2015-02-10 | 2 | 2015 | 10-FEB-2015 07:57:26 (Known second) | 25797545 | SG-C-SWANCATCH | SWS1 | 201409077 | Insitu | Standard | Water surface level |  | Water sample | None | Regular | WIN |  | Unrestricted |  |  | 57714 | [12 empty] | 537 | [33 empty] | 52.2 |  | 4.46 | [5 empty] | 7.08 | [7 empty] | 260 |  | 23.1
616043 | 2015-02-24 07:43 | 07:43:00 | 2015-02-24 | 2 | 2015 | 24-FEB-2015 07:43 (Known minute) | 25802993 | SG-C-SWANCATCH | SWS1 | 201409185 | Insitu | Standard | (none) |  | Water sample | None | Regular | WIN | Azolla and potamogeton in drain with lots of detritus. Water slightly turbid with particulates. | Unrestricted |  |  | 57716 | [24 empty] | Flow - Flowing
616043 | 2015-02-24 07:43 | 07:43:00 | 2015-02-24 | 2 | 2015 | 24-FEB-2015 07:43 (Known minute) | 25803525 | SG-C-SWANCATCH | SWS1 | 201409185 | Grab sample | Standard | Water surface level | 0 | Water sample | Extendable pole sampler | Regular | WIN |  | Unrestricted | W15/003741 |  | 57716 |  |  | 16 | [29 empty] | 0.6 |  | 0.033 |  | 0.94 |  |  |  | 0.97 |  | 0.019 | [7 empty] | 0.16 | [9 empty] | 0.045 | [5 empty] | 13
616043 | 2015-02-24 07:43 | 07:43:25 | 2015-02-24 | 2 | 2015 | 24-FEB-2015 07:43:25 (Known second) | 25802725 | SG-C-SWANCATCH | SWS1 | 201409185 | Insitu | Standard | Water surface level |  | Water sample | None | Regular | WIN |  | Unrestricted |  |  | 57716 | [12 empty] | 767 | [33 empty] | 36.2 |  | 3.25 | [5 empty] | 7.23 | [7 empty] | 380 |  | 20.6
616043 | 2015-03-10 07:49 | 07:49:00 | 2015-03-10 | 3 | 2015 | 10-MAR-2015 07:49 (Known minute) | 25803485 | SG-C-SWANCATCH | SWS1 | 201408753 | Insitu | Standard | (none) |  | Water sample | None | Regular | WIN | Some azolla growing in drain. Slightly tannin stained. | Unrestricted |  |  | 57730 | [24 empty] | Flow - Flowing
616043 | 2015-03-10 07:49 | 07:49:00 | 2015-03-10 | 3 | 2015 | 10-MAR-2015 07:49 (Known minute) | 25808485 | SG-C-SWANCATCH | SWS1 | 201408753 | Grab sample | Standard | Water surface level | 0 | Water sample | Extendable pole sampler | Regular | WIN |  | Unrestricted | W15/004577 |  | 57730 |  |  | 16 | [29 empty] | 0.61 |  | 0.01 |  | 0.77 |  |  |  | 0.78 |  | 0.014 | [7 empty] | 0.14 | [9 empty] | 0.059 | [5 empty] | 7
616043 | 2015-03-10 07:49 | 07:49:19 | 2015-03-10 | 3 | 2015 | 10-MAR-2015 07:49:19 (Known second) | 25803425 | SG-C-SWANCATCH | SWS1 | 201408753 | Insitu | Standard | Water surface level |  | Water sample | None | Regular | WIN |  | Unrestricted |  |  | 57730 | [12 empty] | 760 | [33 empty] | 54.1 |  | 4.97 | [5 empty] | 7.24 | [7 empty] | 370 |  | 19.3
616043 | 2015-03-24 07:49 | 07:49:00 | 2015-03-24 | 3 | 2015 | 24-MAR-2015 07:49 (Known minute) | 25805805 | SG-C-SWANCATCH | SWS1 | 201408845 | Insitu | Standard | (none) |  | Water sample | None | Regular | WIN | Slightly turbid and tannin stained water | Unrestricted |  |  | 57737 | [24 empty] | Flow - Flowing
616043 | 2015-03-24 07:49 | 07:49:00 | 2015-03-24 | 3 | 2015 | 24-MAR-2015 07:49 (Known minute) | 25814685 | SG-C-SWANCATCH | SWS1 | 201408845 | Grab sample | Standard | Water surface level | 0 | Water sample | Extendable pole sampler | Regular | WIN |  | Unrestricted | W15/005683 |  | 57737 |  |  | 15 | [29 empty] | 0.55 |  | 0.099 |  | 1 |  |  |  | 1.1 |  | 0.13 | [7 empty] | 0.17 | [9 empty] | 0.033 | [5 empty] | 18
616043 | 2015-03-24 07:49 | 07:49:21 | 2015-03-24 | 3 | 2015 | 24-MAR-2015 07:49:21 (Known second) | 25805825 | SG-C-SWANCATCH | SWS1 | 201408845 | Insitu | Standard | Water surface level |  | Water sample | None | Regular | WIN |  | Unrestricted |  |  | 57737 | [12 empty] | 608 | [33 empty] | 45.1 |  | 4.56 | [5 empty] | 7.1 | [7 empty] | 300 |  | 14.8
616043 | 2015-04-08 08:10 | 08:10:00 | 2015-04-08 | 4 | 2015 | 08-APR-2015 08:10 (Known minute) | 25818685 | SG-C-SWANCATCH | SWS1 | 201408990 | Insitu | Standard | (none) |  | Water sample | None | Regular | WIN | It was raining heavily but intermittently during sampling and 9mm fell the day prior to sampling | Unrestricted |  |  | 57676 | [24 empty] | Flow - Flowing
616043 | 2015-04-08 08:10 | 08:10:00 | 2015-04-08 | 4 | 2015 | 08-APR-2015 08:10 (Known minute) | 25819595 | SG-C-SWANCATCH | SWS1 | 201408990 | Grab sample | Standard | Water surface level | 0 | Water sample | Extendable pole sampler | Regular | WIN |  | Unrestricted | W15/006783 |  | 57676 |  |  | 9 | [29 empty] | 0.47 |  | 0.12 |  | 0.96 |  |  |  | 1.1 |  | 0.064 | [7 empty] | 0.24 | [9 empty] | 0.076 | [5 empty] | 24
616043 | 2015-04-08 08:10 | 08:10:21 | 2015-04-08 | 4 | 2015 | 08-APR-2015 08:10:21 (Known second) | 25814649 | SG-C-SWANCATCH | SWS1 | 201408990 | Insitu | Standard | Water surface level |  | Water sample | None | Regular | WIN |  | Unrestricted |  |  | 57676 | [14 empty] | 189.3 | [31 empty] | 69.9 |  | 6.54 | [5 empty] | 7.03 | [7 empty] | 90 |  | 18.6
616043 | 2015-04-21 07:40 | 07:40:00 | 2015-04-21 | 4 | 2015 | 21-APR-2015 07:40 (Known minute) | 25815305 | SG-C-SWANCATCH | SWS1 | 201408926 | Insitu | Standard | (none) |  | Water sample | None | Regular | WIN | Slightly tannin stained water. Weeds gone, possibly flushed by recent rains. | Unrestricted |  |  | 57659 | [24 empty] | Flow - Flowing
616043 | 2015-04-21 07:40 | 07:40:00 | 2015-04-21 | 4 | 2015 | 21-APR-2015 07:40 (Known minute) | 25819516 | SG-C-SWANCATCH | SWS1 | 201408926 | Grab sample | Standard | Water surface level | 0 | Water sample | Extendable pole sampler | Regular | WIN |  | Unrestricted | W15/007768 |  | 57659 |  |  | 11 | [29 empty] | 0.49 |  | 0.18 |  | 0.89 |  |  |  | 1.1 |  | 0.21 | [7 empty] | 0.085 | [9 empty] | 0.026 | [5 empty] | 7
616043 | 2015-04-21 07:40 | 07:40:19 | 2015-04-21 | 4 | 2015 | 21-APR-2015 07:40:19 (Known second) | 25815321 | SG-C-SWANCATCH | SWS1 | 201408926 | Insitu | Standard | Water surface level |  | Water sample | None | Regular | WIN |  | Unrestricted |  |  | 57659 | [12 empty] | 656 | [33 empty] | 50.1 |  | 4.93 | [5 empty] | 7.23 | [7 empty] | 320 |  | 16.1
616043 | 2015-05-05 07:53 | 07:53:00 | 2015-05-05 | 5 | 2015 | 05-MAY-2015 07:53 (Known minute) | 25818524 | SG-C-SWANCATCH | SWS1 | 201500088 | Insitu | Standard | (none) |  | Water sample | None | Regular | WIN | Flow increased with recent rain. Water was clearer than normal. | Unrestricted |  |  | 57688 | [24 empty] | Flow - Flowing
616043 | 2015-05-05 07:53 | 07:53:00 | 2015-05-05 | 5 | 2015 | 05-MAY-2015 07:53 (Known minute) | 25820855 | SG-C-SWANCATCH | SWS1 | 201500088 | Grab sample | Standard | Water surface level | 0 | Water sample | Extendable pole sampler | Regular | WIN |  | Unrestricted | W15/008593 |  | 57688 |  |  | 11 | [29 empty] | 0.62 |  | 0.43 |  | 1.2 |  |  |  | 1.7 |  | 0.39 | [7 empty] | 0.098 | [9 empty] | 0.032 | [5 empty] | 4
616043 | 2015-05-05 07:54 | 07:53:43 | 2015-05-05 | 5 | 2015 | 05-MAY-2015 07:53:43 (Known second) | 25818614 | SG-C-SWANCATCH | SWS1 | 201500088 | Insitu | Standard | Water surface level |  | Water sample | None | Regular | WIN |  | Unrestricted |  |  | 57688 | [12 empty] | 535 | [33 empty] | 65.8 |  | 6.95 | [5 empty] | 7.22 | [7 empty] | 260 |  | 12.8
616043 | 2015-05-19 07:31 | 07:31:00 | 2015-05-19 | 5 | 2015 | 19-MAY-2015 07:31 (Known minute) | 25825888 | SG-C-SWANCATCH | SWS1 | 201500162 | Grab sample | Standard | Water surface level | 0 | Water sample | Extendable pole sampler | Regular | WIN |  | Unrestricted | W15/009443 |  | 58251 |  |  | 5 | [29 empty] | 0.24 |  | 0.17 |  | 0.41 |  |  |  | 0.58 |  | 0.087 | [7 empty] | 0.096 | [9 empty] | 0.049 | [5 empty] | 4
616043 | 2015-05-19 07:31 | 07:31:00 | 2015-05-19 | 5 | 2015 | 19-MAY-2015 07:31 (Known minute) | 25826031 | SG-C-SWANCATCH | SWS1 | 201500162 | Insitu | Standard | (none) |  | Water sample | None | Regular | WIN | High flow. Very clear water. | Unrestricted |  |  | 58251 | [24 empty] | Flow - Flowing
616043 | 2015-05-19 07:32 | 07:31:32 | 2015-05-19 | 5 | 2015 | 19-MAY-2015 07:31:32 (Known second) | 25821786 | SG-C-SWANCATCH | SWS1 | 201500162 | Insitu | Standard | Water surface level |  | Water sample | None | Regular | WIN |  | Unrestricted |  |  | 58251 | [12 empty] | 174 | [33 empty] | 80.7 |  | 8.19 | [5 empty] | 6.94 | [7 empty] | 80 |  | 14.7
616043 | 2015-06-02 07:43 | 07:43:00 | 2015-06-02 | 6 | 2015 | 02-JUN-2015 07:43 (Known minute) | 25825913 | SG-C-SWANCATCH | SWS1 | 201500273 | Insitu | Standard | (none) |  | Water sample | None | Regular | WIN | Good flow. Slightly dark, turbid looking water. | Unrestricted |  |  | 58264 | [24 empty] | Flow - Flowing
616043 | 2015-06-02 07:43 | 07:43:00 | 2015-06-02 | 6 | 2015 | 02-JUN-2015 07:43 (Known minute) | 25829668 | SG-C-SWANCATCH | SWS1 | 201500273 | Grab sample | Standard | Water surface level | 0 | Water sample | Extendable pole sampler | Regular | WIN |  | Unrestricted | W15/010096 |  | 58264 |  |  | 20 | [29 empty] | 0.6 |  | 0.29 |  | 1.5 |  |  |  | 1.8 |  | 0.31 | [7 empty] | 0.31 | [9 empty] | 0.073 | [5 empty] | 20
616043 | 2015-06-02 07:43 | 07:43:25 | 2015-06-02 | 6 | 2015 | 02-JUN-2015 07:43:25 (Known second) | 25825929 | SG-C-SWANCATCH | SWS1 | 201500273 | Insitu | Standard | Water surface level |  | Water sample | None | Regular | WIN |  | Unrestricted |  |  | 58264 | [12 empty] | 254 | [33 empty] | 63.3 |  | 6.41 | [5 empty] | 6.86 | [7 empty] | 120 |  | 14.7
616043 | 2015-06-16 07:42 | 07:42:00 | 2015-06-16 | 6 | 2015 | 16-JUN-2015 07:42 (Known minute) | 25827795 | SG-C-SWANCATCH | SWS1 | 201500361 | Insitu | Standard | (none) |  | Water sample | None | Regular | WIN | Slightly tannin stained and clear water. Low to moderate flow. | Unrestricted |  |  | 58291 | [24 empty] | Flow - Flowing
616043 | 2015-06-16 07:42 | 07:42:00 | 2015-06-16 | 6 | 2015 | 16-JUN-2015 07:42 (Known minute) | 25832300 | SG-C-SWANCATCH | SWS1 | 201500361 | Grab sample | Standard | Water surface level | 0 | Water sample | Extendable pole sampler | Regular | WIN |  | Unrestricted | W15/010988 |  | 58291 |  |  | 11 | [29 empty] | 0.54 |  | 0.36 |  | 0.77 |  |  |  | 1.1 |  | 0.22 | [7 empty] | 0.097 | [9 empty] | 0.024 | [5 empty] | 8
616043 | 2015-06-16 07:42 | 07:42:10 | 2015-06-16 | 6 | 2015 | 16-JUN-2015 07:42:10 (Known second) | 25827818 | SG-C-SWANCATCH | SWS1 | 201500361 | Insitu | Standard | Water surface level |  | Water sample | None | Regular | WIN |  | Unrestricted |  |  | 58291 | [12 empty] | 716 | [33 empty] | 79.4 |  | 8.3 | [5 empty] | 7.33 | [7 empty] | 350 |  | 13.3
616043 | 2015-06-30 07:55 | 07:55:00 | 2015-06-30 | 6 | 2015 | 30-JUN-2015 07:55 (Known minute) | 25832724 | SG-C-SWANCATCH | SWS1 | 201500446 | Grab sample | Standard | Water surface level | 0 | Water sample | Extendable pole sampler | Regular | WIN |  | Unrestricted | W15/011769 |  | 58304 |  |  | 13 | [29 empty] | 0.51 |  | 0.54 |  | 0.85 |  |  |  | 1.4 |  | 0.33 | [7 empty] | 0.098 | [9 empty] | 0.037 | [5 empty] | 3
616043 | 2015-06-30 07:55 | 07:55:00 | 2015-06-30 | 6 | 2015 | 30-JUN-2015 07:55 (Known minute) | 25896417 | SG-C-SWANCATCH | SWS1 | 201500446 | Insitu | Standard | (none) |  | Water sample | None | Regular | WIN | Moderate flow | Unrestricted |  |  | 58304 | [24 empty] | Flow - Flowing
616043 | 2015-06-30 07:56 | 07:55:43 | 2015-06-30 | 6 | 2015 | 30-JUN-2015 07:55:43 (Known second) | 25832709 | SG-C-SWANCATCH | SWS1 | 201500446 | Insitu | Standard | Water surface level |  | Water sample | None | Regular | WIN |  | Unrestricted |  |  | 58304 | [12 empty] | 650 | [33 empty] | 58.3 |  | 6.04 | [5 empty] | 7.24 | [7 empty] | 320 |  | 13.6
616043 | 2015-07-14 07:47 | 07:47:00 | 2015-07-14 | 7 | 2015 | 14-JUL-2015 07:47 (Known minute) | 25839191 | SG-C-SWANCATCH | SWS1 | 201501600 | Grab sample | Standard | Water surface level | 0 | Water sample | Extendable pole sampler | Regular | WIN |  | Unrestricted | W15/012559 |  | 58318 |  |  | 12 | [29 empty] | 0.35 |  | 0.26 |  | 0.6 |  |  |  | 0.86 |  | 0.063 | [7 empty] | 0.091 | [9 empty] | 0.024 | [5 empty] | 5
616043 | 2015-07-14 07:47 | 07:47:00 | 2015-07-14 | 7 | 2015 | 14-JUL-2015 07:47 (Known minute) | 25839214 | SG-C-SWANCATCH | SWS1 | 201501600 | Insitu | Standard | (none) |  | Water sample | None | Regular | WIN | Moderate - low flow | Unrestricted |  |  | 58318 | [24 empty] | Flow - Flowing
616043 | 2015-07-14 07:47 | 07:47:29 | 2015-07-14 | 7 | 2015 | 14-JUL-2015 07:47:29 (Known second) | 25839165 | SG-C-SWANCATCH | SWS1 | 201501600 | Insitu | Standard | Water surface level |  | Water sample | None | Regular | WIN |  | Unrestricted |  |  | 58318 | [12 empty] | 600 | [33 empty] | 54.9 |  | 5.9 | [5 empty] | 7.15 | [7 empty] | 290 |  | 12.1
616043 | 2015-07-28 07:52 | 07:52:00 | 2015-07-28 | 7 | 2015 | 28-JUL-2015 07:52 (Known minute) | 25840827 | SG-C-SWANCATCH | SWS1 | 201501690 | Insitu | Standard | (none) |  | Water sample | None | Regular | WIN | Moderate flow. (Not great for winter.) | Unrestricted |  |  | 58326 | [24 empty] | Flow - Flowing
616043 | 2015-07-28 07:52 | 07:52:00 | 2015-07-28 | 7 | 2015 | 28-JUL-2015 07:52 (Known minute) | 25843845 | SG-C-SWANCATCH | SWS1 | 201501690 | Grab sample | Standard | Water surface level | 0 | Water sample | Extendable pole sampler | Regular | WIN |  | Unrestricted | W15/013431 |  | 58326 |  |  | 12 | [29 empty] | 0.4 |  | 0.49 |  | 0.84 |  |  |  | 1.3 |  | 0.28 | [7 empty] | 0.095 | [9 empty] | 0.031 | [5 empty] | 3
616043 | 2015-07-28 07:53 | 07:52:43 | 2015-07-28 | 7 | 2015 | 28-JUL-2015 07:52:43 (Known second) | 25840590 | SG-C-SWANCATCH | SWS1 | 201501690 | Insitu | Standard | Water surface level |  | Water sample | None | Regular | WIN |  | Unrestricted |  |  | 58326 | [12 empty] | 577 | [33 empty] | 60 |  | 6.07 | [5 empty] | 7.06 | [7 empty] | 280 |  | 14.8
616043 | 2015-08-11 07:42 | 07:42:00 | 2015-08-11 | 8 | 2015 | 11-AUG-2015 07:42 (Known minute) | 25858283 | SG-C-SWANCATCH | SWS1 | 201501706 | Grab sample | Standard | Water surface level | 0 | Water sample | Extendable pole sampler | Regular | WIN |  | Unrestricted | W15/014424 |  | 58335 |  |  | 6 | [29 empty] | 0.29 |  | 0.2 |  | 0.3 |  |  |  | 0.5 |  | <0.01 | [7 empty] | 0.044 | [9 empty] | 0.016 | [5 empty] | 6
616043 | 2015-08-11 07:42 | 07:42:12 | 2015-08-11 | 8 | 2015 | 11-AUG-2015 07:42:12 (Known second) | 25844189 | SG-C-SWANCATCH | SWS1 | 201501706 | Insitu | Standard | Water surface level |  | Water sample | None | Regular | WIN |  | Unrestricted |  |  | 58335 | [12 empty] | 254 | [33 empty] | 74.3 |  | 7.62 | [5 empty] | 7.12 | [7 empty] | 120 |  | 14.2
616043 | 2015-08-25 07:25 | 07:25:00 | 2015-08-25 | 8 | 2015 | 25-AUG-2015 07:25 (Known minute) | 25849126 | SG-C-SWANCATCH | SWS1 | 201501938 | Grab sample | Standard | Water surface level | 0 | Water sample | Extendable pole sampler | Regular | WIN |  | Unrestricted | W15/015281 |  | 58462 |  |  | 11 | [29 empty] | 0.43 |  | 0.39 |  | 0.74 |  |  |  | 1.1 |  | 0.15 | [7 empty] | 0.099 | [9 empty] | 0.029 | [5 empty] | 6
616043 | 2015-08-25 07:25 | 07:25:00 | 2015-08-25 | 8 | 2015 | 25-AUG-2015 07:25 (Known minute) | 25849145 | SG-C-SWANCATCH | SWS1 | 201501938 | Insitu | Standard | (none) |  | Water sample | None | Regular | WIN | Very slightly tannin stained, clear water. Good flow. Wispy, semi-translucent floc throughout water column. Quite unusual at this site | Unrestricted |  |  | 58462 | [24 empty] | Flow - Flowing
616043 | 2015-08-25 07:26 | 07:25:51 | 2015-08-25 | 8 | 2015 | 25-AUG-2015 07:25:51 (Known second) | 25849110 | SG-C-SWANCATCH | SWS1 | 201501938 | Insitu | Standard | Water surface level |  | Water sample | None | Regular | WIN |  | Unrestricted |  |  | 58462 | [12 empty] | 479 | [33 empty] | 58.8 |  | 6.09 | [5 empty] | 7.04 | [7 empty] | 230 |  | 13.7
616043 | 2015-09-08 07:45 | 07:45:00 | 2015-09-08 | 9 | 2015 | 08-SEP-2015 07:45 (Known minute) | 25861505 | SG-C-SWANCATCH | SWS1 | 201501804 | Grab sample | Standard | Water surface level | 0 | Water sample | Extendable pole sampler | Regular | WIN |  | Unrestricted | W15/016447 |  | 58349 |  |  | 9 | [29 empty] | 0.36 |  | 0.17 |  | 0.75 |  |  |  | 0.92 |  | 0.099 | [7 empty] | 0.069 | [9 empty] | 0.024 | [5 empty] | 3
616043 | 2015-09-08 07:45 | 07:45:00 | 2015-09-08 | 9 | 2015 | 08-SEP-2015 07:45 (Known minute) | 25861933 | SG-C-SWANCATCH | SWS1 | 201501804 | Insitu | Standard | (none) |  | Water sample | None | Regular | WIN | Clear water. Good flow. Some small debris in water column. | Unrestricted |  |  | 58349 | [24 empty] | Flow - Flowing
616043 | 2015-09-08 07:46 | 07:45:52 | 2015-09-08 | 9 | 2015 | 08-SEP-2015 07:45:52 (Known second) | 25861949 | SG-C-SWANCATCH | SWS1 | 201501804 | Insitu | Standard | Water surface level |  | Water sample | None | Regular | WIN |  | Unrestricted |  |  | 58349 | [12 empty] | 473 | [33 empty] | 69.6 |  | 6.91 | [5 empty] | 7.26 | [7 empty] | 230 |  | 15.6
616043 | 2015-09-22 07:52 | 07:52:00 | 2015-09-22 | 9 | 2015 | 22-SEP-2015 07:52 (Known minute) | 25858718 | SG-C-SWANCATCH | SWS1 | 201500586 | Insitu | Standard | (none) |  | Water sample | None | Regular | WIN | Clear water. Very slight tannin staining. | Unrestricted |  |  | 58489 | [24 empty] | Flow - Flowing
616043 | 2015-09-22 07:52 | 07:52:00 | 2015-09-22 | 9 | 2015 | 22-SEP-2015 07:52 (Known minute) | 25860615 | SG-C-SWANCATCH | SWS1 | 201500586 | Grab sample | Standard | Water surface level | 0 | Water sample | Extendable pole sampler | Regular | WIN |  | Unrestricted | W15/017397 |  | 58489 |  |  | 14 | [29 empty] | 0.6 |  | 0.29 |  | 0.72 |  |  |  | 1 |  | 0.12 | [7 empty] | 0.066 | [9 empty] | 0.017 | [5 empty] | 1
616043 | 2015-09-22 07:52 | 07:52:05 | 2015-09-22 | 9 | 2015 | 22-SEP-2015 07:52:05 (Known second) | 25858761 | SG-C-SWANCATCH | SWS1 | 201500586 | Insitu | Standard | Water surface level |  | Water sample | None | Regular | WIN |  | Unrestricted |  |  | 58489 | [12 empty] | 652 | [33 empty] | 73.8 |  | 7.48 | [5 empty] | 7.39 | [7 empty] | 320 |  | 14.7
616043 | 2015-10-06 07:50 | 07:50:00 | 2015-10-06 | 10 | 2015 | 06-OCT-2015 07:50 (Known minute) | 25861525 | SG-C-SWANCATCH | SWS1 | 201500677 | Insitu | Standard | (none) |  | Water sample | None | Regular | WIN | Moderate flow, clear water. Some potamogeton and epiphytic growth | Unrestricted |  |  | 58503 | [24 empty] | Flow - Flowing
616043 | 2015-10-06 07:50 | 07:50:00 | 2015-10-06 | 10 | 2015 | 06-OCT-2015 07:50 (Known minute) | 25862648 | SG-C-SWANCATCH | SWS1 | 201500677 | Grab sample | Standard | Water surface level | 0 | Water sample | Extendable pole sampler | Regular | WIN |  | Unrestricted | W15/018187 |  | 58503 |  |  | 15 | [29 empty] | 0.67 |  | 0.18 |  | 0.91 |  |  |  | 1.1 |  | 0.045 | [7 empty] | 0.11 | [9 empty] | 0.031 | [5 empty] | 4
616043 | 2015-10-06 07:51 | 07:50:33 | 2015-10-06 | 10 | 2015 | 06-OCT-2015 07:50:33 (Known second) | 25861541 | SG-C-SWANCATCH | SWS1 | 201500677 | Insitu | Standard | Water surface level |  | Water sample | None | Regular | WIN |  | Unrestricted |  |  | 58503 | [12 empty] | 637 | [33 empty] | 77.1 |  | 7.7 | [5 empty] | 7.24 | [7 empty] | 310 |  | 15.4
616043 | 2015-10-20 07:51 | 07:51:00 | 2015-10-20 | 10 | 2015 | 20-OCT-2015 07:51 (Known minute) | 25864466 | SG-C-SWANCATCH | SWS1 | 201501962 | Grab sample | Standard | Water surface level | 0 | Water sample | Extendable pole sampler | Regular | WIN |  | Unrestricted | W15/019101 |  | 58517 |  |  | 16 | [29 empty] | 0.55 |  | 0.071 |  | 0.77 |  |  |  | 0.84 |  | <0.01 | [7 empty] | 0.081 | [9 empty] | 0.024 | [5 empty] | 3
616043 | 2015-10-20 07:51 | 07:51:00 | 2015-10-20 | 10 | 2015 | 20-OCT-2015 07:51 (Known minute) | 25864485 | SG-C-SWANCATCH | SWS1 | 201501962 | Insitu | Standard | (none) |  | Water sample | None | Regular | WIN | Fairly clear water. Some potamogeton growth. | Unrestricted |  |  | 58517 | [24 empty] | Flow - Flowing
616043 | 2015-10-20 07:52 | 07:51:52 | 2015-10-20 | 10 | 2015 | 20-OCT-2015 07:51:52 (Known second) | 25865792 | SG-C-SWANCATCH | SWS1 | 201501962 | Insitu | Standard | Water surface level |  | Water sample | None | Regular | WIN |  | Unrestricted |  |  | 58517 | [12 empty] | 654 | [33 empty] | 73.1 |  | 6.94 | [5 empty] | 7.31 | [7 empty] | 320 |  | 17.8
616043 | 2015-11-03 07:36 | 07:36:00 | 2015-11-03 | 11 | 2015 | 03-NOV-2015 07:36 (Known minute) | 25865745 | SG-C-SWANCATCH | SWS1 | 201503700 | Grab sample | Standard | Water surface level | 0 | Water sample | Extendable pole sampler | Regular | WIN |  | Unrestricted | W15/020055 |  | 58548 |  |  | 9 | [29 empty] | 0.41 |  | 0.087 |  | 0.58 |  |  |  | 0.67 |  | 0.071 | [7 empty] | 0.14 | [9 empty] | 0.062 | [5 empty] | 3
616043 | 2015-11-03 07:36 | 07:36:00 | 2015-11-03 | 11 | 2015 | 03-NOV-2015 07:36 (Known minute) | 25865776 | SG-C-SWANCATCH | SWS1 | 201503700 | Insitu | Standard | (none) |  | Water sample | None | Regular | WIN | Increased flow (Recent Rain). Very clear water. Increasing potamogeton growth. | Unrestricted |  |  | 58548 | [24 empty] | Flow - Flowing
616043 | 2015-11-03 07:37 | 07:36:48 | 2015-11-03 | 11 | 2015 | 03-NOV-2015 07:36:48 (Known second) | 25865762 | SG-C-SWANCATCH | SWS1 | 201503700 | Insitu | Standard | Water surface level |  | Water sample | None | Regular | WIN |  | Unrestricted |  |  | 58548 | [12 empty] | 260 | [33 empty] | 71.9 |  | 6.5 | [5 empty] | 7.01 | [7 empty] | 120 |  | 20.2
616043 | 2015-11-17 07:44 | 07:44:00 | 2015-11-17 | 11 | 2015 | 17-NOV-2015 07:44 (Known minute) | 25871542 | SG-C-SWANCATCH | SWS1 | 201503775 | Grab sample | Standard | Water surface level | 0 | Water sample | Extendable pole sampler | Regular | WIN |  | Unrestricted | W15/021119 |  | 60163 |  |  | 15 | [29 empty] | 0.47 |  | <0.01 |  | 0.54 |  |  |  | 0.54 |  | 0.011 | [7 empty] | 0.035 | [9 empty] | 0.01 | [5 empty] | <1
616043 | 2015-11-17 07:44 | 07:44:00 | 2015-11-17 | 11 | 2015 | 17-NOV-2015 07:44 (Known minute) | 25871705 | SG-C-SWANCATCH | SWS1 | 201503775 | Insitu | Standard | (none) |  | Water sample | None | Regular | WIN | Clear water and slightly tannin coloured. Lots of potamogeton and filamentous algae on edges of drain. | Unrestricted |  |  | 60163 | [24 empty] | Flow - Flowing
616043 | 2015-11-17 07:44 | 07:44:23 | 2015-11-17 | 11 | 2015 | 17-NOV-2015 07:44:23 (Known second) | 25871721 | SG-C-SWANCATCH | SWS1 | 201503775 | Insitu | Standard | Water surface level |  | Water sample | None | Regular | WIN |  | Unrestricted |  |  | 60163 | [12 empty] | 708 | [33 empty] | 42.9 |  | 3.81 | [5 empty] | 7.28 | [7 empty] | 350 |  | 21.2
616043 | 2015-12-01 07:52 | 07:52:00 | 2015-12-01 | 12 | 2015 | 01-DEC-2015 07:52 (Known minute) | 25876461 | SG-C-SWANCATCH | SWS1 | 201503608 | Insitu | Standard | (none) |  | Water sample | None | Regular | WIN | Clear water. Lots of potamogeton, filamentous algae and some duckweed and azolla. | Unrestricted |  |  | 58534 | [24 empty] | Flow - Flowing
616043 | 2015-12-01 07:52 | 07:52:00 | 2015-12-01 | 12 | 2015 | 01-DEC-2015 07:52 (Known minute) | 25882937 | SG-C-SWANCATCH | SWS1 | 201503608 | Grab sample | Standard | Water surface level | 0 | Water sample | Extendable pole sampler | Regular | WIN |  | Unrestricted | W15/022035 |  | 58534 |  |  | 15 | [29 empty] | 0.51 |  | <0.01 |  | 0.61 |  |  |  | 0.61 |  | 0.026 | [7 empty] | 0.031 | [9 empty] | 0.006 | [5 empty] | 1
616043 | 2015-12-01 07:52 | 07:52:15 | 2015-12-01 | 12 | 2015 | 01-DEC-2015 07:52:15 (Known second) | 25876434 | SG-C-SWANCATCH | SWS1 | 201503608 | Insitu | Standard | Water surface level |  | Water sample | None | Regular | WIN |  | Unrestricted |  |  | 58534 | [12 empty] | 744 | [33 empty] | 65.4 |  | 6.22 | [5 empty] | 7.47 | [7 empty] | 370 |  | 17.6
616043 | 2015-12-15 07:45 | 07:45:00 | 2015-12-15 | 12 | 2015 | 15-DEC-2015 07:45 (Known minute) | 25877600 | SG-C-SWANCATCH | SWS1 | 201503838 | Insitu | Standard | (none) |  | Water sample | None | Regular | WIN | Clear water. Lots of detritus covered potamogeton and some azolla growing on surface of water. | Unrestricted |  |  | 60181 | [24 empty] | Flow - Flowing
616043 | 2015-12-15 07:45 | 07:45:00 | 2015-12-15 | 12 | 2015 | 15-DEC-2015 07:45 (Known minute) | 25879331 | SG-C-SWANCATCH | SWS1 | 201503838 | Grab sample | Standard | Water surface level | 0 | Water sample | Extendable pole sampler | Regular | WIN |  | Unrestricted | W15/023022 |  | 60181 |  |  | 14 | [29 empty] | 0.51 |  | <0.01 |  | 0.59 |  |  |  | 0.59 |  | 0.016 | [7 empty] | 0.069 | [9 empty] | 0.023 | [5 empty] | 2
616043 | 2015-12-15 07:45 | 07:45:03 | 2015-12-15 | 12 | 2015 | 15-DEC-2015 07:45:03 (Known second) | 25877214 | SG-C-SWANCATCH | SWS1 | 201503838 | Insitu | Standard | Water surface level |  | Water sample | None | Regular | WIN |  | Unrestricted |  |  | 60181 | [12 empty] | 679 | [33 empty] | 70.9 |  | 6.4 | [5 empty] | 7.32 | [7 empty] | 330 |  | 20.3
616043 | 2015-12-30 07:51 | 07:51:00 | 2015-12-30 | 12 | 2015 | 30-DEC-2015 07:51 (Known minute) | 25881427 | SG-C-SWANCATCH | SWS1 | 201504040 | Grab sample | Standard | Water surface level | 0 | Water sample | Extendable pole sampler | Regular | WIN |  | Unrestricted | W16/000065 |  | 60204 |  |  | 16 | [29 empty] | 0.78 |  | <0.01 |  | 0.79 |  |  |  | 0.79 |  | 0.012 | [7 empty] | 0.052 | [9 empty] | 0.012 | [5 empty] | 2
616043 | 2015-12-30 07:51 | 07:51:00 | 2015-12-30 | 12 | 2015 | 30-DEC-2015 07:51 (Known minute) | 25881542 | SG-C-SWANCATCH | SWS1 | 201504040 | Insitu | Standard | (none) |  | Water sample | None | Regular | WIN | Low flow, clear water and moderate azolla growth. | Unrestricted |  |  | 60204 | [24 empty] | Flow - Flowing
616043 | 2015-12-30 07:51 | 07:51:06 | 2015-12-30 | 12 | 2015 | 30-DEC-2015 07:51:06 (Known second) | 25884363 | SG-C-SWANCATCH | SWS1 | 201504040 | Insitu | Standard | Water surface level |  | Water sample | None | Regular | WIN |  | Unrestricted |  |  | 60204 | [12 empty] | 775 | [33 empty] | 35.8 |  | 3.1 | [5 empty] | 7.24 | [7 empty] | 380 |  | 22.4
616043 | 2016-01-13 07:57 | 07:57:00 | 2016-01-13 | 1 | 2016 | 13-JAN-2016 07:57 (Known minute) | 25883894 | SG-C-SWANCATCH | SWS1 | 201504134 | Grab sample | Standard | Water surface level | 0 | Water sample | Extendable pole sampler | Regular | WIN |  | Unrestricted | W16/000957 |  | 60218 |  |  | 15 | [29 empty] | 0.56 |  | <0.01 |  | 0.79 |  |  |  | 0.79 |  | 0.01 | [7 empty] | 0.074 | [9 empty] | 0.014 | [5 empty] | 8
616043 | 2016-01-13 07:57 | 07:57:00 | 2016-01-13 | 1 | 2016 | 13-JAN-2016 07:57 (Known minute) | 25883994 | SG-C-SWANCATCH | SWS1 | 201504134 | Insitu | Standard | (none) |  | Water sample | None | Regular | WIN | Clear water, Azolla on surface | Unrestricted |  |  | 60218 | [24 empty] | Flow - Flowing
616043 | 2016-01-13 07:57 | 07:57:03 | 2016-01-13 | 1 | 2016 | 13-JAN-2016 07:57:03 (Known second) | 25883942 | SG-C-SWANCATCH | SWS1 | 201504134 | Insitu | Standard | Water surface level | 0 | Water sample | None | Regular | WIN |  | Unrestricted |  |  | 60218 | [12 empty] | 776 | [33 empty] | 59.3 |  | 5.58 | [5 empty] | 7.94 | [7 empty] | 380 |  | 18.2
616043 | 2016-01-27 07:43 | 07:43:00 | 2016-01-27 | 1 | 2016 | 27-JAN-2016 07:43 (Known minute) | 25885725 | SG-C-SWANCATCH | SWS1 | 201504232 | Grab sample | Standard | Water surface level | 0 | Water sample | Extendable pole sampler | Regular | WIN |  | Unrestricted | W16/001744 |  | 60238 |  |  | 15 | [29 empty] | 0.5 |  | 0.014 |  | 0.71 |  |  |  | 0.73 |  | 0.039 | [7 empty] | 0.16 | [9 empty] | 0.076 | [5 empty] | 4
616043 | 2016-01-27 07:43 | 07:43:00 | 2016-01-27 | 1 | 2016 | 27-JAN-2016 07:43 (Known minute) | 25885759 | SG-C-SWANCATCH | SWS1 | 201504232 | Insitu | Standard | (none) |  | Water sample | None | Regular | WIN | Moderate flow. Clear, slightly tannin stained water. | Unrestricted |  |  | 60238 | [24 empty] | Flow - Flowing
616043 | 2016-01-27 07:44 | 07:43:59 | 2016-01-27 | 1 | 2016 | 27-JAN-2016 07:43:59 (Known second) | 25885746 | SG-C-SWANCATCH | SWS1 | 201504232 | Insitu | Standard | Water surface level |  | Water sample | None | Regular | WIN |  | Unrestricted |  |  | 60238 | [12 empty] | 478 | [33 empty] | 54.2 |  | 4.64 | [5 empty] | 7.29 | [7 empty] | 230 |  | 23.1
616043 | 2016-02-10 08:03 | 08:03:00 | 2016-02-10 | 2 | 2016 | 10-FEB-2016 08:03 (Known minute) | 25887484 | SG-C-SWANCATCH | SWS1 | 201504278 | Insitu | Standard | Water surface level |  | Water sample | None | Regular | WIN | Slow flow. Some particulates in water. Slightly tannin stained water. Azolla and duckweed present. | Unrestricted |  |  | 60243 | [24 empty] | Flow - Flowing
616043 | 2016-02-10 08:03 | 08:03:00 | 2016-02-10 | 2 | 2016 | 10-FEB-2016 08:03 (Known minute) | 25887783 | SG-C-SWANCATCH | SWS1 | 201504278 | Grab sample | Standard | Water surface level | 0 | Water sample | Extendable pole sampler | Regular | WIN |  | Unrestricted | W16/002748 |  | 60243 |  |  | 14 | [29 empty] | 0.66 |  | 0.022 |  | 1 |  |  |  | 1 |  | 0.021 | [7 empty] | 0.15 | [9 empty] | 0.026 | [5 empty] | 19
616043 | 2016-02-10 08:04 | 08:03:52 | 2016-02-10 | 2 | 2016 | 10-FEB-2016 08:03:52 (Known second) | 25887456 | SG-C-SWANCATCH | SWS1 | 201504278 | Insitu | Standard | Water surface level |  | Water sample | None | Regular | WIN |  | Unrestricted |  |  | 60243 | [12 empty] | 702 | [33 empty] | 42.6 |  | 3.64 | [5 empty] | 7.24 | [7 empty] | 340 |  | 23.2
616043 | 2016-02-24 07:56 | 07:56:00 | 2016-02-24 | 2 | 2016 | 24-FEB-2016 07:56 (Known minute) | 25887914 | SG-C-SWANCATCH | SWS1 | 201504286 | Insitu | Standard | (none) |  | Water sample | None | Regular | WIN | Increased amount of azolla in drain. Covering of very fine, dark detritus layer over all of substrate. | Unrestricted |  |  | 60245 | [24 empty] | Flow - Flowing
616043 | 2016-02-24 07:56 | 07:56:00 | 2016-02-24 | 2 | 2016 | 24-FEB-2016 07:56 (Known minute) | 25890404 | SG-C-SWANCATCH | SWS1 | 201504286 | Grab sample | Standard | Water surface level | 0 | Water sample | Extendable pole sampler | Regular | WIN |  | Unrestricted | W16/003453 |  | 60245 |  |  | 16 | [29 empty] | 0.81 |  | 0.01 |  | 0.93 |  |  |  | 0.94 |  | 0.018 | [7 empty] | 0.052 | [9 empty] | 0.01 | [5 empty] | 3
616043 | 2016-02-24 07:56 | 07:56:03 | 2016-02-24 | 2 | 2016 | 24-FEB-2016 07:56:03 (Known second) | 25887845 | SG-C-SWANCATCH | SWS1 | 201504286 | Insitu | Standard | Water surface level |  | Water sample | None | Regular | WIN |  | Unrestricted |  |  | 60245 | [12 empty] | 746 | [33 empty] | 62 |  | 5.95 | [5 empty] | 7.4 | [7 empty] | 370 |  | 17.2
616043 | 2016-03-09 09:38 | 09:38:00 | 2016-03-09 | 3 | 2016 | 09-MAR-2016 09:38 (Known minute) | 25891297 | SG-C-SWANCATCH | SWS1 | 201504420 | Grab sample | Standard | Water surface level | 0 | Water sample | Extendable pole sampler | Regular | WIN |  | Unrestricted | W16/004296 |  | 60275 |  |  | 16 | [29 empty] | 0.7 |  | 0.022 |  | 0.74 |  |  |  | 0.77 |  | 0.032 | [7 empty] | 0.075 | [9 empty] | 0.013 | [5 empty] | 9
616043 | 2016-03-09 09:38 | 09:38:00 | 2016-03-09 | 3 | 2016 | 09-MAR-2016 09:38 (Known minute) | 25891318 | SG-C-SWANCATCH | SWS1 | 201504420 | Insitu | Standard | (none) |  | Water sample | None | Regular | WIN | Fine sediment on substrate. Some potamogeton on edges of drain and a lot of azolla especially downstream of weir. | Unrestricted |  |  | 60275 | [24 empty] | Flow - Flowing
616043 | 2016-03-09 09:39 | 09:38:44 | 2016-03-09 | 3 | 2016 | 09-MAR-2016 09:38:44 (Known second) | 25891309 | SG-C-SWANCATCH | SWS1 | 201504420 | Insitu | Standard | Water surface level |  | Water sample | None | Regular | WIN |  | Unrestricted |  |  | 60275 | [12 empty] | 773 | [33 empty] | 76.4 |  | 6.46 | [5 empty] | 7.57 | [7 empty] | 380 |  | 23.6
616043 | 2016-03-23 07:40 | 07:40:00 | 2016-03-23 | 3 | 2016 | 23-MAR-2016 07:40 (Known minute) | 25895798 | SG-C-SWANCATCH | SWS1 | 201505771 | Grab sample | Standard | Water surface level | 0 | Water sample | Extendable pole sampler | Regular | WIN |  | Unrestricted | W16/005105 |  | 60312 |  |  | 16 | [29 empty] | 0.63 |  | 0.016 |  | 0.75 |  |  |  | 0.77 |  | 0.022 | [7 empty] | 0.035 | [9 empty] | <0.005 | [5 empty] | 2
616043 | 2016-03-23 07:40 | 07:40:00 | 2016-03-23 | 3 | 2016 | 23-MAR-2016 07:40 (Known minute) | 25895825 | SG-C-SWANCATCH | SWS1 | 201505771 | Insitu | Standard | (none) |  | Water sample | None | Regular | WIN | Moderate azolla growth. Low water level | Unrestricted |  |  | 60312 | [24 empty] | Flow - Flowing
616043 | 2016-03-23 07:41 | 07:40:38 | 2016-03-23 | 3 | 2016 | 23-MAR-2016 07:40:38 (Known second) | 25895811 | SG-C-SWANCATCH | SWS1 | 201505771 | Insitu | Standard | Water surface level |  | Water sample | None | Regular | WIN |  | Unrestricted |  |  | 60312 | [12 empty] | 769 | [33 empty] | 43.1 |  | 3.93 | [5 empty] | 7.38 | [7 empty] | 380 |  | 19.8
616043 | 2016-04-06 07:54 | 07:54:00 | 2016-04-06 | 4 | 2016 | 06-APR-2016 07:54 (Known minute) | 25897789 | SG-C-SWANCATCH | SWS1 | 201505924 | Grab sample | Standard | Water surface level | 0 | Water sample | Extendable pole sampler | Regular | WIN |  | Unrestricted | W16/006406 |  | 60332 |  |  | 12 | [29 empty] | 0.55 |  | 0.033 |  | 0.63 |  |  |  | 0.66 |  | 0.02 | [7 empty] | 0.048 | [9 empty] | 0.006 | [5 empty] | 4
616043 | 2016-04-06 07:54 | 07:54:00 | 2016-04-06 | 4 | 2016 | 06-APR-2016 07:54 (Known minute) | 25897812 | SG-C-SWANCATCH | SWS1 | 201505924 | Insitu | Standard | (none) |  | Water sample | None | Regular | WIN | Some potamogeton and azolla. Fine sediment on substrate. Clear water. | Unrestricted |  |  | 60332 | [24 empty] | Flow - Flowing
616043 | 2016-04-06 07:54 | 07:54:12 | 2016-04-06 | 4 | 2016 | 06-APR-2016 07:54:12 (Known second) | 25897802 | SG-C-SWANCATCH | SWS1 | 201505924 | Insitu | Standard | Water surface level |  | Water sample | None | Regular | WIN |  | Unrestricted |  |  | 60332 | [12 empty] | 660 | [33 empty] | 59.9 |  | 6.06 | [5 empty] | 7.22 | [7 empty] | 320 |  | 14.8
616043 | 2016-04-19 07:48 | 07:48:00 | 2016-04-19 | 4 | 2016 | 19-APR-2016 07:48 (Known minute) | 25902041 | SG-C-SWANCATCH | SWS1 | 201600041 | Grab sample | Standard | Water surface level | 0 | Water sample | Extendable pole sampler | Regular | WIN |  | Unrestricted | W16/007326 |  | 60349 |  |  | 4 | [29 empty] | 0.17 |  | 0.082 |  | 0.44 |  |  |  | 0.52 |  | 0.018 | [7 empty] | 0.12 | [9 empty] | 0.036 | [5 empty] | 15
616043 | 2016-04-19 07:48 | 07:48:00 | 2016-04-19 | 4 | 2016 | 19-APR-2016 07:48 (Known minute) | 25902071 | SG-C-SWANCATCH | SWS1 | 201600041 | Insitu | Standard | (none) |  | Water sample | None | Regular | WIN | Winter like flows. Brown and slightly turbid water. Debris in water. | Unrestricted |  |  | 60349 | [24 empty] | Flow - Flowing
616043 | 2016-04-19 07:49 | 07:48:55 | 2016-04-19 | 4 | 2016 | 19-APR-2016 07:48:55 (Known second) | 25902087 | SG-C-SWANCATCH | SWS1 | 201600041 | Insitu | Standard | Water surface level |  | Water sample | None | Regular | WIN |  | Unrestricted |  |  | 60349 | [12 empty] | 89 | [33 empty] | 79 |  | 7.3 | [5 empty] | 6.59 | [7 empty] | 40 |  | 19.2
616043 | 2016-05-04 07:57 | 07:57:00 | 2016-05-04 | 5 | 2016 | 04-MAY-2016 07:57 (Known minute) | 25912847 | SG-C-SWANCATCH | SWS1 | 201600103 | Grab sample | Standard | Water surface level | 0 | Water sample | Extendable pole sampler | Regular | WIN |  | Unrestricted | W16/008466 |  | 60667 |  |  | 11 | [29 empty] | 0.47 |  | 0.29 |  | 0.79 |  |  |  | 1.1 |  | 0.2 | [7 empty] | 0.091 | [9 empty] | 0.027 | [5 empty] | 3
616043 | 2016-05-04 07:57 | 07:57:00 | 2016-05-04 | 5 | 2016 | 04-MAY-2016 07:57 (Known minute) | 25912874 | SG-C-SWANCATCH | SWS1 | 201600103 | Insitu | Standard | (none) |  | Water sample | None | Regular | WIN | Flow reduced (from last run's storm flow). Moderate flow and clear water. | Unrestricted |  |  | 60667 | [24 empty] | Flow - Flowing
616043 | 2016-05-04 07:57 | 07:57:12 | 2016-05-04 | 5 | 2016 | 04-MAY-2016 07:57:12 (Known second) | 25912862 | SG-C-SWANCATCH | SWS1 | 201600103 | Insitu | Standard | Water surface level |  | Water sample | None | Regular | WIN |  | Unrestricted |  |  | 60667 | [12 empty] | 579 | [33 empty] | 61 |  | 5.83 | [5 empty] | 7.23 | [7 empty] | 280 |  | 17.4
616043 | 2016-05-18 07:44 | 07:44:00 | 2016-05-18 | 5 | 2016 | 18-MAY-2016 07:44 (Known minute) | 25913299 | SG-C-SWANCATCH | SWS1 | 201601560 | Grab sample | Standard | Water surface level | 0 | Water sample | Extendable pole sampler | Regular | WIN |  | Unrestricted | W16/009475 |  | 60683 |  |  | 11 | [29 empty] | 0.48 |  | 0.36 |  | 0.77 |  |  |  | 1.1 |  | 0.21 | [7 empty] | 0.082 | [9 empty] | 0.019 | [5 empty] | 1
616043 | 2016-05-18 07:44 | 07:44:00 | 2016-05-18 | 5 | 2016 | 18-MAY-2016 07:44 (Known minute) | 25913330 | SG-C-SWANCATCH | SWS1 | 201601560 | Insitu | Standard | (none) |  | Water sample | None | Regular | WIN | Moderate to low flow. Clear but slightly tannin stained water. | Unrestricted |  |  | 60683 | [24 empty] | Flow - Flowing
616043 | 2016-05-18 07:44 | 07:44:17 | 2016-05-18 | 5 | 2016 | 18-MAY-2016 07:44:17 (Known second) | 25913316 | SG-C-SWANCATCH | SWS1 | 201601560 | Insitu | Standard | Water surface level |  | Water sample | None | Regular | WIN |  | Unrestricted |  |  | 60683 | [12 empty] | 499 | [33 empty] | 58.2 |  | 5.58 | [5 empty] | 7.28 | [7 empty] | 240 |  | 17.3
616043 | 2016-06-01 07:51 | 07:51:00 | 2016-06-01 | 6 | 2016 | 01-JUN-2016 07:51 (Known minute) | 25913129 | SG-C-SWANCATCH | SWS1 | 201601625 | Grab sample | Standard | Water surface level | 0 | Water sample | Extendable pole sampler | Regular | WIN |  | Unrestricted | W16/010411 |  | 60696 |  |  | 10 | [29 empty] | 0.5 |  | 0.43 |  | 0.75 |  |  |  | 1.2 |  | 0.25 | [7 empty] | 0.09 | [9 empty] | 0.042 | [5 empty] | 2
616043 | 2016-06-01 07:51 | 07:51:00 | 2016-06-01 | 6 | 2016 | 01-JUN-2016 07:51 (Known minute) | 25913283 | SG-C-SWANCATCH | SWS1 | 201601625 | Insitu | Standard | (none) |  | Water sample | None | Regular | WIN | Clear water. Sandy substrate (finer material washed away?) Good flow. | Unrestricted |  |  | 60696 | [24 empty] | Flow - Flowing
616043 | 2016-06-01 07:52 | 07:51:57 | 2016-06-01 | 6 | 2016 | 01-JUN-2016 07:51:57 (Known second) | 25913201 | SG-C-SWANCATCH | SWS1 | 201601625 | Insitu | Standard | Water surface level |  | Water sample | None | Regular | WIN |  | Unrestricted |  |  | 60696 | [12 empty] | 510 | [33 empty] | 68.2 |  | 6.99 | [5 empty] | 7.31 | [7 empty] | 250 |  | 14.2
616043 | 2016-06-15 07:58 | 07:58:00 | 2016-06-15 | 6 | 2016 | 15-JUN-2016 07:58 (Known minute) | 25913365 | SG-C-SWANCATCH | SWS1 | 201601690 | Grab sample | Standard | Water surface level | 0 | Water sample | Extendable pole sampler | Regular | WIN |  | Unrestricted | W16/011206 |  | 60709 |  |  | 8 | [29 empty] | 0.36 |  | 0.3 |  | 0.75 |  |  |  | 1 |  | 0.19 | [7 empty] | 0.098 | [9 empty] | 0.039 | [5 empty] | 2
616043 | 2016-06-15 07:58 | 07:58:00 | 2016-06-15 | 6 | 2016 | 15-JUN-2016 07:58 (Known minute) | 25913445 | SG-C-SWANCATCH | SWS1 | 201601690 | Insitu | Standard | (none) |  | Water sample | None | Regular | WIN | Little amount of potamogeton on edges and sand slug in centre of channel. Clear water. | Unrestricted |  |  | 60709 | [24 empty] | Flow - Flowing
616043 | 2016-06-15 07:58 | 07:58:27 | 2016-06-15 | 6 | 2016 | 15-JUN-2016 07:58:27 (Known second) | 25914661 | SG-C-SWANCATCH | SWS1 | 201601690 | Insitu | Standard | Water surface level |  | Water sample | None | Regular | WIN |  | Unrestricted |  |  | 60709 | [12 empty] | 358 | [33 empty] | 63.5 |  | 6.47 | [5 empty] | 7.05 | [7 empty] | 170 |  | 14.4
616043 | 2016-06-29 07:58 | 07:58:00 | 2016-06-29 | 6 | 2016 | 29-JUN-2016 07:58 (Known minute) | 25914738 | SG-C-SWANCATCH | SWS1 | 201601267 | Grab sample | Standard | Water surface level | 0 | Water sample | Extendable pole sampler | Regular | WIN |  | Unrestricted | W16/011955 |  | 60724 |  |  | 5 | [29 empty] | 0.076 |  | 0.22 |  | 0.73 |  |  |  | 0.95 |  | 0.077 | [7 empty] | 0.089 | [9 empty] | 0.033 | [5 empty] | 7
616043 | 2016-06-29 07:58 | 07:58:00 | 2016-06-29 | 6 | 2016 | 29-JUN-2016 07:58 (Known minute) | 25915332 | SG-C-SWANCATCH | SWS1 | 201601267 | Insitu | Standard | (none) |  | Water sample | None | Regular | WIN | Good winter flow | Unrestricted |  |  | 60724 | [24 empty] | Flow - Flowing
616043 | 2016-06-29 07:58 | 07:58:16 | 2016-06-29 | 6 | 2016 | 29-JUN-2016 07:58:16 (Known second) | 25915258 | SG-C-SWANCATCH | SWS1 | 201601267 | Insitu | Standard | Water surface level | 0 | Water sample | None | Regular | WIN |  | Unrestricted |  |  | 60724 | [12 empty] | 200 | [33 empty] | 76.8 |  | 7.67 | [5 empty] | 7.72 | [7 empty] | 100 |  | 15.4
616043 | 2016-07-13 07:57 | 07:57:00 | 2016-07-13 | 7 | 2016 | 13-JUL-2016 07:57 (Known minute) | 25923871 | SG-C-SWANCATCH | SWS1 | 201601446 | Grab sample | Standard | Water surface level | 0 | Water sample | Extendable pole sampler | Regular | WIN |  | Unrestricted | W16/012607 |  | 60730 |  |  | 9 | [29 empty] | 0.45 |  | 0.66 |  | 0.73 |  |  |  | 1.4 |  | 0.24 | [7 empty] | 0.082 | [9 empty] | 0.038 | [5 empty] | 2
616043 | 2016-07-13 07:57 | 07:57:00 | 2016-07-13 | 7 | 2016 | 13-JUL-2016 07:57 (Known minute) | 25923907 | SG-C-SWANCATCH | SWS1 | 201601446 | Insitu | Standard | (none) |  | Water sample | None | Regular | WIN | Good winter flow | Unrestricted |  |  | 60730 | [24 empty] | Flow - Flowing
616043 | 2016-07-13 07:57 | 07:57:20 | 2016-07-13 | 7 | 2016 | 13-JUL-2016 07:57:20 (Known second) | 25923891 | SG-C-SWANCATCH | SWS1 | 201601446 | Insitu | Standard | Water surface level | 0 | Water sample | None | Regular | WIN |  | Unrestricted |  |  | 60730 | [12 empty] | 301 | [33 empty] | 76.9 |  | 8.42 | [5 empty] | 7.93 | [7 empty] | 140 |  | 11.2
616043 | 2016-07-27 07:36 | 07:36:00 | 2016-07-27 | 7 | 2016 | 27-JUL-2016 07:36 (Known minute) | 25930812 | SG-C-SWANCATCH | SWS1 | 201602047 | Insitu | Standard | (none) |  | Water sample | None | Regular | WIN | Clear and very slightly tannin stained water. Good flow. Increasing amount of potamogeton on edges of drain. | Unrestricted |  |  | 60802 | [24 empty] | Flow - Flowing
616043 | 2016-07-27 07:36 | 07:36:00 | 2016-07-27 | 7 | 2016 | 27-JUL-2016 07:36 (Known minute) | 25931225 | SG-C-SWANCATCH | SWS1 | 201602047 | Grab sample | Standard | Water surface level | 0 | Water sample | Extendable pole sampler | Regular | WIN |  | Unrestricted | W16/013505 |  | 60802 |  |  | 11 | [29 empty] | 0.48 |  | 0.8 |  | 0.74 |  |  |  | 1.5 |  | 0.24 | [7 empty] | 0.084 | [9 empty] | 0.032 | [5 empty] | 1
616043 | 2016-07-27 07:36 | 07:36:08 | 2016-07-27 | 7 | 2016 | 27-JUL-2016 07:36:08 (Known second) | 25930615 | SG-C-SWANCATCH | SWS1 | 201602047 | Insitu | Standard | Water surface level |  | Water sample | None | Regular | WIN |  | Unrestricted |  |  | 60802 | [12 empty] | 588 | [33 empty] | 70.8 |  | 7.38 | [5 empty] | 7.45 | [7 empty] | 290 |  | 13.4
616043 | 2016-08-10 07:54 | 07:54:00 | 2016-08-10 | 8 | 2016 | 10-AUG-2016 07:54 (Known minute) | 25930693 | SG-C-SWANCATCH | SWS1 | 201602150 | Insitu | Standard | Water surface level |  | Water sample | None | Regular | WIN | High water level - almost all the way across the weir. Clear water. | Unrestricted |  |  | 60816 | [24 empty] | Flow - Flowing
616043 | 2016-08-10 07:54 | 07:54:00 | 2016-08-10 | 8 | 2016 | 10-AUG-2016 07:54 (Known minute) | 25930777 | SG-C-SWANCATCH | SWS1 | 201602150 | Grab sample | Standard | Water surface level | 0 | Water sample | Extendable pole sampler | Regular | WIN |  | Unrestricted | W16/014316 |  | 60816 |  |  | 7 | [29 empty] | 0.33 |  | 0.46 |  | 0.49 |  |  |  | 0.95 |  | 0.1 | [7 empty] | 0.065 | [9 empty] | 0.03 | [5 empty] | 3
616043 | 2016-08-10 07:54 | 07:54:14 | 2016-08-10 | 8 | 2016 | 10-AUG-2016 07:54:14 (Known second) | 25930677 | SG-C-SWANCATCH | SWS1 | 201602150 | Insitu | Standard | Water surface level |  | Water sample | None | Regular | WIN |  | Unrestricted |  |  | 60816 | [12 empty] | 325 | [33 empty] | 72 |  | 7.4 | [5 empty] | 7.36 | [7 empty] | 160 |  | 14.1
616043 | 2016-08-24 08:06 | 08:06:00 | 2016-08-24 | 8 | 2016 | 24-AUG-2016 08:06 (Known minute) | 25935445 | SG-C-SWANCATCH | SWS1 | 201602216 | Grab sample | Standard | Water surface level | 0 | Water sample | Extendable pole sampler | Regular | WIN |  | Unrestricted | W16/015283 |  | 60822 |  |  | 12 | [29 empty] | 0.53 |  | 0.86 |  | 0.68 |  |  |  | 1.5 |  | 0.14 | [7 empty] | 0.094 | [9 empty] | 0.035 | [5 empty] | 1
616043 | 2016-08-24 08:06 | 08:06:00 | 2016-08-24 | 8 | 2016 | 24-AUG-2016 08:06 (Known minute) | 25939097 | SG-C-SWANCATCH | SWS1 | 201602216 | Insitu | Standard | (none) |  | Water sample | None | Regular | WIN | Good Winter flow. Clear water. | Unrestricted |  |  | 60822 | [24 empty] | Flow - Flowing
616043 | 2016-08-24 08:06 | 08:06:21 | 2016-08-24 | 8 | 2016 | 24-AUG-2016 08:06:21 (Known second) | 25931007 | SG-C-SWANCATCH | SWS1 | 201602216 | Insitu | Standard | Water surface level | 0 | Water sample | None | Regular | WIN |  | Unrestricted |  |  | 60822 | [12 empty] | 520 | [33 empty] | 76.2 |  | 8 | [5 empty] | 7.68 | [7 empty] | 250 |  | 13.1
616043 | 2016-09-07 07:44 | 07:44:00 | 2016-09-07 | 9 | 2016 | 07-SEP-2016 07:44 (Known minute) | 25935496 | SG-C-SWANCATCH | SWS1 | 201602352 | Insitu | Standard | (none) |  | Water sample | None | Regular | WIN | Slightly tannin stained, clear water. Good winter flow. Lots of potamogeton on edges of drain. | Unrestricted |  |  | 60851 | [24 empty] | Flow - Flowing
616043 | 2016-09-07 07:44 | 07:44:00 | 2016-09-07 | 9 | 2016 | 07-SEP-2016 07:44 (Known minute) | 25936182 | SG-C-SWANCATCH | SWS1 | 201602352 | Grab sample | Standard | Water surface level | 0 | Water sample | Extendable pole sampler | Regular | WIN |  | Unrestricted | W16/016235 |  | 60851 |  |  | 9 | [29 empty] | 0.42 |  | 0.33 |  | 0.51 |  |  |  | 0.84 |  | <0.01 | [7 empty] | 0.093 | [9 empty] | 0.012 | [5 empty] | 3
616043 | 2016-09-07 07:45 | 07:44:37 | 2016-09-07 | 9 | 2016 | 07-SEP-2016 07:44:37 (Known second) | 25935464 | SG-C-SWANCATCH | SWS1 | 201602352 | Insitu | Standard | Water surface level |  | Water sample | None | Regular | WIN |  | Unrestricted |  |  | 60851 | [12 empty] | 421 | [33 empty] | 74.4 |  | 7.46 | [5 empty] | 7.42 | [7 empty] | 200 |  | 15.2
616043 | 2016-09-21 07:42 | 07:42:00 | 2016-09-21 | 9 | 2016 | 21-SEP-2016 07:42 (Known minute) | 25935520 | SG-C-SWANCATCH | SWS1 | 201602432 | Insitu | Standard | (none) |  | Water sample | None | Regular | WIN | Increasing potamogeton growth covering ~50% of channel. Clear, slightly tannin stained water. | Unrestricted |  |  | 60867 | [24 empty] | Flow - Flowing
616043 | 2016-09-21 07:42 | 07:42:00 | 2016-09-21 | 9 | 2016 | 21-SEP-2016 07:42 (Known minute) | 25939037 | SG-C-SWANCATCH | SWS1 | 201602432 | Grab sample | Standard | Water surface level | 0 | Water sample | Extendable pole sampler | Regular | WIN |  | Unrestricted | W16/017245 |  | 60867 |  |  | 13 | [29 empty] | 0.47 |  | 0.39 |  | 0.49 |  |  |  | 0.87 |  | <0.01 | [7 empty] | 0.077 | [9 empty] | 0.028 | [5 empty] | 1
616043 | 2016-09-21 07:43 | 07:42:31 | 2016-09-21 | 9 | 2016 | 21-SEP-2016 07:42:31 (Known second) | 25935504 | SG-C-SWANCATCH | SWS1 | 201602432 | Insitu | Standard | Water surface level |  | Water sample | None | Regular | WIN |  | Unrestricted |  |  | 60867 | [12 empty] | 450 | [33 empty] | 81.4 |  | 8.15 | [5 empty] | 7.55 | [7 empty] | 220 |  | 15.3
616043 | 2016-10-05 07:55 | 07:55:00 | 2016-10-05 | 10 | 2016 | 05-OCT-2016 07:55 (Known minute) | 25940182 | SG-C-SWANCATCH | SWS1 | 201602448 | Grab sample | Standard | Water surface level | 0 | Water sample | Extendable pole sampler | Regular | WIN |  | Unrestricted | W16/018162 |  | 60869 |  |  | 12 | [29 empty] | 0.48 |  | 0.41 |  | 0.59 |  |  |  | 1 |  | 0.019 | [7 empty] | 0.061 | [9 empty] | 0.032 | [5 empty] | 1
616043 | 2016-10-05 07:55 | 07:55:00 | 2016-10-05 | 10 | 2016 | 05-OCT-2016 07:55 (Known minute) | 25944189 | SG-C-SWANCATCH | SWS1 | 201602448 | Insitu | Standard | (none) |  | Water sample | None | Regular | WIN | Good flow. Clear water. Lots of potamogeton growth on both sides of drain. | Unrestricted |  |  | 60869 | [24 empty] | Flow - Flowing
616043 | 2016-10-05 07:55 | 07:55:17 | 2016-10-05 | 10 | 2016 | 05-OCT-2016 07:55:17 (Known second) | 25938401 | SG-C-SWANCATCH | SWS1 | 201602448 | Insitu | Standard | Water surface level |  | Water sample | None | Regular | WIN |  | Unrestricted |  |  | 60869 | [12 empty] | 555 | [33 empty] | 82.7 |  | 8 | [5 empty] | 7.48 | [7 empty] | 270 |  | 16.9
616043 | 2016-10-19 07:37 | 07:37:00 | 2016-10-19 | 10 | 2016 | 19-OCT-2016 07:37 (Known minute) | 25944437 | SG-C-SWANCATCH | SWS1 | 201602570 | Grab sample | Standard | Water surface level | 0 | Water sample | Extendable pole sampler | Regular | WIN |  | Unrestricted | W16/019279 |  | 60894 |  |  | 14 | [29 empty] | 0.5 |  | 0.18 |  | 0.56 |  |  |  | 0.74 |  | 0.028 | [7 empty] | 0.049 | [9 empty] | 0.017 | [5 empty] | 1
616043 | 2016-10-19 07:37 | 07:37:00 | 2016-10-19 | 10 | 2016 | 19-OCT-2016 07:37 (Known minute) | 25945765 | SG-C-SWANCATCH | SWS1 | 201602570 | Insitu | Standard | (none) |  | Water sample | None | Regular | WIN | Clear and slightly tannin stained. Potamogeton now over about 75% of channel width. | Unrestricted |  |  | 60894 | [24 empty] | Flow - Flowing
616043 | 2016-10-19 07:37 | 07:37:19 | 2016-10-19 | 10 | 2016 | 19-OCT-2016 07:37:19 (Known second) | 25940237 | SG-C-SWANCATCH | SWS1 | 201602570 | Insitu | Standard | Water surface level |  | Water sample | None | Regular | WIN |  | Unrestricted |  |  | 60894 | [12 empty] | 579 | [33 empty] | 72.2 |  | 6.94 | [5 empty] | 7.2 | [7 empty] | 280 |  | 17.2
616043 | 2016-11-02 07:54 | 07:54:00 | 2016-11-02 | 11 | 2016 | 02-NOV-2016 07:54 (Known minute) | 25944961 | SG-C-SWANCATCH | SWS1 | 201602726 | Insitu | Standard | (none) |  | Water sample | None | Regular | WIN | Lots of potamogeton and duckweed. Clear water, slightly tannin stained. | Unrestricted |  |  | 61008 | [24 empty] | Flow - Flowing
616043 | 2016-11-02 07:54 | 07:54:00 | 2016-11-02 | 11 | 2016 | 02-NOV-2016 07:54 (Known minute) | 25949714 | SG-C-SWANCATCH | SWS1 | 201602726 | Grab sample | Standard | Water surface level | 0 | Water sample | Container | Regular | WIN |  | Unrestricted | W16/020365 |  | 61008 |  |  | 14 | [29 empty] | 0.52 |  | 0.1 |  | 0.57 |  |  |  | 0.68 |  | 0.02 | [7 empty] | 0.051 | [9 empty] | 0.021 | [5 empty] | 2
616043 | 2016-11-02 07:54 | 07:54:21 | 2016-11-02 | 11 | 2016 | 02-NOV-2016 07:54:21 (Known second) | 25944945 | SG-C-SWANCATCH | SWS1 | 201602726 | Insitu | Standard | Water surface level |  | Water sample | None | Regular | WIN |  | Unrestricted |  |  | 61008 | [12 empty] | 622 | [33 empty] | 55.3 |  | 5.27 | [5 empty] | 7.27 | [7 empty] | 300 |  | 17.6
616043 | 2016-11-16 07:54 | 07:54:00 | 2016-11-16 | 11 | 2016 | 16-NOV-2016 07:54 (Known minute) | 25946883 | SG-C-SWANCATCH | SWS1 | 201604082 | Insitu | Standard | (none) |  | Water sample | None | Regular | WIN | Clear and slightly tannin stained water. Lots of potamogeton and duckweed. | Unrestricted |  |  | 61016 | [24 empty] | Flow - Flowing
616043 | 2016-11-16 07:54 | 07:54:00 | 2016-11-16 | 11 | 2016 | 16-NOV-2016 07:54 (Known minute) | 25950625 | SG-C-SWANCATCH | SWS1 | 201604082 | Grab sample | Standard | Water surface level | 0 | Water sample | Extendable pole sampler | Regular | WIN |  | Unrestricted | W16/021300 |  | 61016 |  |  | 16 | [29 empty] | 0.64 |  | <0.01 |  | 0.65 |  |  |  | 0.66 |  | <0.01 | [7 empty] | 0.066 | [9 empty] | 0.023 | [5 empty] | 1
616043 | 2016-11-16 07:55 | 07:54:59 | 2016-11-16 | 11 | 2016 | 16-NOV-2016 07:54:59 (Known second) | 25946899 | SG-C-SWANCATCH | SWS1 | 201604082 | Insitu | Standard | Water surface level |  | Water sample | None | Regular | WIN |  | Unrestricted |  |  | 61016 | [12 empty] | 694 | [33 empty] | 52.5 |  | 4.63 | [5 empty] | 7.51 | [7 empty] | 340 |  | 21.4
616043 | 2016-12-01 08:13 | 08:13:00 | 2016-12-01 | 12 | 2016 | 01-DEC-2016 08:13 (Known minute) | 25951079 | SG-C-SWANCATCH | SWS1 | 201604184 | Insitu | Standard | (none) |  | Water sample | None | Regular | WIN |  | Unrestricted |  |  | 61028 | [24 empty] | Flow - Flowing
616043 | 2016-12-01 08:13 | 08:13:00 | 2016-12-01 | 12 | 2016 | 01-DEC-2016 08:13 (Known minute) | 25955733 | SG-C-SWANCATCH | SWS1 | 201604184 | Grab sample | Standard | Water surface level | 0 | Water sample | Extendable pole sampler | Regular | WIN |  | Unrestricted | W16/022308 |  | 61028 |  |  | 15 | [29 empty] | 0.57 |  | <0.01 |  | 0.63 |  |  |  | 0.64 |  | <0.01 | [7 empty] | 0.081 | [9 empty] | 0.044 | [5 empty] | 1
616043 | 2016-12-01 08:14 | 08:13:58 | 2016-12-01 | 12 | 2016 | 01-DEC-2016 08:13:58 (Known second) | 25951065 | SG-C-SWANCATCH | SWS1 | 201604184 | Insitu | Standard | Water surface level | 0 | Water sample | None | Regular | WIN |  | Unrestricted |  |  | 61028 | [12 empty] | 694 | [33 empty] | 38.4 |  | 3.45 | [5 empty] | 7.69 | [7 empty] | 340 |  | 20.5
616043 | 2016-12-14 07:48 | 07:48:00 | 2016-12-14 | 12 | 2016 | 14-DEC-2016 07:48 (Known minute) | 25955766 | SG-C-SWANCATCH | SWS1 | 201605178 | Grab sample | Standard | Water surface level | 0 | Water sample | Extendable pole sampler | Regular | WIN |  | Unrestricted | W16/023142 |  | 61046 |  |  | 14 | [29 empty] | 0.63 |  | 0.032 |  | 0.75 |  |  |  | 0.79 |  | 0.014 | [7 empty] | 0.15 | [9 empty] | 0.067 | [5 empty] | 2
616043 | 2016-12-14 07:48 | 07:48:00 | 2016-12-14 | 12 | 2016 | 14-DEC-2016 07:48 (Known minute) | 25960336 | SG-C-SWANCATCH | SWS1 | 201605178 | Insitu | Standard | (none) |  | Water sample | None | Regular | WIN | Moderate flow. Clear and slightly tannin stained water. | Unrestricted |  |  | 61046 | [24 empty] | Flow - Flowing
616043 | 2016-12-14 07:49 | 07:48:49 | 2016-12-14 | 12 | 2016 | 14-DEC-2016 07:48:49 (Known second) | 25962803 | SG-C-SWANCATCH | SWS1 | 201605178 | Insitu | Standard | Water surface level |  | Water sample | None | Regular | WIN |  | Unrestricted |  |  | 61046 | [12 empty] | 584 | [33 empty] | 39.2 |  | 3.47 | [5 empty] | 7.2 | [7 empty] | 280 |  | 21.3
616043 | 2017-01-04 08:23 | 08:23:00 | 2017-01-04 | 1 | 2017 | 04-JAN-2017 08:23 (Known minute) | 25962473 | SG-C-SWANCATCH | SWS1 | 201605267 | Grab sample | Standard | Water surface level | 0 | Water sample | Extendable pole sampler | Regular | WIN |  | Unrestricted | W17/000265 |  | 61372 |  |  | 15 | [29 empty] | 0.53 |  | 0.046 |  | 0.84 |  |  |  | 0.88 |  | 0.3 | [7 empty] | 0.25 | [9 empty] | 0.099 | [5 empty] | 8
616043 | 2017-01-04 08:23 | 08:23:00 | 2017-01-04 | 1 | 2017 | 04-JAN-2017 08:23 (Known minute) | 25962833 | SG-C-SWANCATCH | SWS1 | 201605267 | Insitu | Standard | (none) |  | Water sample | None | Regular | WIN |  | Unrestricted |  |  | 61372 | [24 empty] | Flow - Flowing
616043 | 2017-01-04 08:24 | 08:23:37 | 2017-01-04 | 1 | 2017 | 04-JAN-2017 08:23:37 (Known second) | 25978833 | SG-C-SWANCATCH | SWS1 | 201605267 | Insitu | Standard | Water surface level | 0 | Water sample | None | Regular | WIN |  | Unrestricted |  |  | 61372 | [12 empty] | 753 | [33 empty] | 47.2 |  | 4.05 | [5 empty] | 7.1 | [7 empty] | 370 |  | 22.9
616043 | 2017-01-11 07:45 | 07:45:00 | 2017-01-11 | 1 | 2017 | 11-JAN-2017 07:45 (Known minute) | 25962849 | SG-C-SWANCATCH | SWS1 | 201605484 | Insitu | Standard | (none) |  | Water sample | None | Regular | WIN | Strong flow. | Unrestricted |  |  | 61383 | [24 empty] | Flow - Flowing
616043 | 2017-01-11 07:45 | 07:45:00 | 2017-01-11 | 1 | 2017 | 11-JAN-2017 07:45 (Known minute) | 25962865 | SG-C-SWANCATCH | SWS1 | 201605484 | Grab sample | Standard | Water surface level | 0 | Water sample | Extendable pole sampler | Regular | WIN |  | Unrestricted | W17/000918 |  | 61383 |  |  | 13 | [29 empty] | 0.67 |  | 0.037 |  | 1.4 |  |  |  | 1.4 |  | 0.26 | [7 empty] | 0.38 | [9 empty] | 0.14 | [5 empty] | 23
616043 | 2017-01-11 07:46 | 07:45:51 | 2017-01-11 | 1 | 2017 | 11-JAN-2017 07:45:51 (Known second) | 25962876 | SG-C-SWANCATCH | SWS1 | 201605484 | Insitu | Standard | Water surface level | 0 | Water sample | None | Regular | WIN |  | Unrestricted |  |  | 61383 | [12 empty] | 724 | [33 empty] | 31.7 |  | 2.76 | [5 empty] | 8.06 | [7 empty] | 350 |  | 22.1
616043 | 2017-01-25 07:38 | 07:38:00 | 2017-01-25 | 1 | 2017 | 25-JAN-2017 07:38 (Known minute) | 25966345 | SG-C-SWANCATCH | SWS1 | 201614300 | Grab sample | Standard | Water surface level | 0 | Water sample | Extendable pole sampler | Regular | WIN |  | Unrestricted | W17/002063 |  | 61397 |  |  | 14 | [29 empty] | 0.65 |  | 0.068 |  | 0.86 |  |  |  | 0.93 |  | 0.2 | [7 empty] | 0.17 | [9 empty] | 0.064 | [5 empty] | 6
616043 | 2017-01-25 07:38 | 07:38:00 | 2017-01-25 | 1 | 2017 | 25-JAN-2017 07:38 (Known minute) | 25966360 | SG-C-SWANCATCH | SWS1 | 201614300 | Insitu | Standard | (none) |  | Water sample | None | Regular | WIN | Slightly turbid/brown looking water. Some potamogeton and duckweed and azolla. | Unrestricted |  |  | 61397 | [24 empty] | Flow - Flowing
616043 | 2017-01-25 07:39 | 07:38:51 | 2017-01-25 | 1 | 2017 | 25-JAN-2017 07:38:51 (Known second) | 25962884 | SG-C-SWANCATCH | SWS1 | 201614300 | Insitu | Standard | Water surface level |  | Water sample | None | Regular | WIN |  | Unrestricted |  |  | 61397 | [12 empty] | 786 | [33 empty] | 34.4 |  | 3.17 | [5 empty] | 7.15 | [7 empty] | 390 |  | 19.2
616043 | 2017-02-08 07:36 | 07:36:00 | 2017-02-08 | 2 | 2017 | 08-FEB-2017 07:36 (Known minute) | 25967354 | SG-C-SWANCATCH | SWS1 | 201614356 | Insitu | Standard | (none) |  | Water sample | None | Regular | WIN | Clear water, slightly tannin stained - good flow for summer. | Unrestricted |  |  | 61666 | [24 empty] | Flow - Flowing
616043 | 2017-02-08 07:36 | 07:36:00 | 2017-02-08 | 2 | 2017 | 08-FEB-2017 07:36 (Known minute) | 25969485 | SG-C-SWANCATCH | SWS1 | 201614356 | Grab sample | Standard | Water surface level | 0 | Water sample | Extendable pole sampler | Regular | WIN |  | Unrestricted | W17/002885 |  | 61666 |  |  | 13 | [29 empty] | 0.69 |  | 0.11 |  | 1.1 |  |  |  | 1.2 |  | 0.29 | [7 empty] | 0.15 | [9 empty] | 0.055 | [5 empty] | 9
616043 | 2017-02-08 07:36 | 07:36:19 | 2017-02-08 | 2 | 2017 | 08-FEB-2017 07:36:19 (Known second) | 25967370 | SG-C-SWANCATCH | SWS1 | 201614356 | Insitu | Standard | Water surface level |  | Water sample | None | Regular | WIN |  | Unrestricted |  |  | 61666 | [12 empty] | 635 | [33 empty] | 58.9 |  | 5.63 | [5 empty] | 7.05 | [7 empty] | 310 |  | 17.4
616043 | 2017-02-22 07:39 | 07:39:00 | 2017-02-22 | 2 | 2017 | 22-FEB-2017 07:39 (Known minute) | 25975880 | SG-C-SWANCATCH | SWS1 | 201614415 | Grab sample | Standard | Water surface level | 0 | Water sample | Extendable pole sampler | Regular | WIN |  | Unrestricted | W17/004483 |  | 61678 |  |  | 13 | [29 empty] | 0.6 |  | 0.16 |  | 0.84 |  |  |  | 1 |  | 0.16 | [7 empty] | 0.096 | [9 empty] | 0.042 | [5 empty] | 2
616043 | 2017-02-22 07:39 | 07:39:00 | 2017-02-22 | 2 | 2017 | 22-FEB-2017 07:39 (Known minute) | 25981989 | SG-C-SWANCATCH | SWS1 | 201614415 | Insitu | Standard | (none) |  | Water sample | None | Regular | WIN | Good flow and clear water (slight tannin staining). | Unrestricted |  |  | 61678 | [24 empty] | Flow - Flowing
616043 | 2017-02-22 07:40 | 07:39:46 | 2017-02-22 | 2 | 2017 | 22-FEB-2017 07:39:46 (Known second) | 25975896 | SG-C-SWANCATCH | SWS1 | 201614415 | Insitu | Standard | Water surface level |  | Water sample | None | Regular | WIN |  | Unrestricted |  |  | 61678 | [12 empty] | 646 | [33 empty] | 70.7 |  | 6.56 | [5 empty] | 7.34 | [7 empty] | 320 |  | 18.9
616043 | 2017-03-08 07:51 | 07:51:00 | 2017-03-08 | 3 | 2017 | 08-MAR-2017 07:51 (Known minute) | 25976110 | SG-C-SWANCATCH | SWS1 | 201614477 | Insitu | Standard | (none) |  | Water sample | None | Regular | WIN | Clear, slightly tannin stained water. Moderate flow. | Unrestricted |  |  | 61691 | [24 empty] | Flow - Flowing
616043 | 2017-03-08 07:51 | 07:51:00 | 2017-03-08 | 3 | 2017 | 08-MAR-2017 07:51 (Known minute) | 25977548 | SG-C-SWANCATCH | SWS1 | 201614477 | Grab sample | Standard | Water surface level | 0 | Water sample | Extendable pole sampler | Regular | WIN |  | Unrestricted | W17/005943 |  | 61691 |  |  | 15 | [29 empty] | 0.57 |  | 0.16 |  | 0.9 |  |  |  | 1.1 |  | 0.22 | [7 empty] | 0.16 | [9 empty] | 0.08 | [5 empty] | 1
616043 | 2017-03-08 07:52 | 07:51:36 | 2017-03-08 | 3 | 2017 | 08-MAR-2017 07:51:36 (Known second) | 25976126 | SG-C-SWANCATCH | SWS1 | 201614477 | Insitu | Standard | Water surface level |  | Water sample | None | Regular | WIN |  | Unrestricted |  |  | 61691 | [12 empty] | 662 | [33 empty] | 52.7 |  | 4.49 | [5 empty] | 7.41 | [7 empty] | 320 |  | 23.2
616043 | 2017-03-23 07:39 | 07:39:00 | 2017-03-23 | 3 | 2017 | 23-MAR-2017 07:39 (Known minute) | 25976078 | SG-C-SWANCATCH | SWS1 | 201614728 | Insitu | Standard | (none) |  | Water sample | None | Regular | WIN | Good flow. Clear water (slightly tannin stained). | Unrestricted |  |  | 61423 | [24 empty] | Flow - Flowing
616043 | 2017-03-23 07:39 | 07:39:00 | 2017-03-23 | 3 | 2017 | 23-MAR-2017 07:39 (Known minute) | 25983821 | SG-C-SWANCATCH | SWS1 | 201614728 | Grab sample | Standard | Water surface level | 0 | Water sample | Extendable pole sampler | Regular | WIN |  | Unrestricted | W17/007169 |  | 61423 |  |  | 13 | [29 empty] | 0.56 |  | 0.12 |  | 0.75 |  |  |  | 0.87 |  | 0.13 | [7 empty] | 0.12 | [9 empty] | 0.052 | [5 empty] | 5
616043 | 2017-03-23 07:40 | 07:39:52 | 2017-03-23 | 3 | 2017 | 23-MAR-2017 07:39:52 (Known second) | 25976013 | SG-C-SWANCATCH | SWS1 | 201614728 | Insitu | Standard | Water surface level |  | Water sample | None | Regular | WIN |  | Unrestricted |  |  | 61423 | [12 empty] | 502 | [33 empty] | 68.6 |  | 6.2 | [5 empty] | 7.51 | [7 empty] | 240 |  | 20.2
616043 | 2017-04-05 07:47 | 07:47:00 | 2017-04-05 | 4 | 2017 | 05-APR-2017 07:47 (Known minute) | 25983805 | SG-C-SWANCATCH | SWS1 | 201701533 | Insitu | Standard | Water surface level |  | Water sample | None | Regular | WIN | Moderate flow. Slightly tannin stained but clear water. | Unrestricted |  |  | 61201 | [24 empty] | Flow - Flowing
616043 | 2017-04-05 07:47 | 07:47:00 | 2017-04-05 | 4 | 2017 | 05-APR-2017 07:47 (Known minute) | 25983849 | SG-C-SWANCATCH | SWS1 | 201701533 | Grab sample | Standard | Water surface level | 0 | Water sample | Extendable pole sampler | Regular | WIN |  | Unrestricted | W17/007976 |  | 61201 |  |  | 15 | [29 empty] | 0.59 |  | 0.14 |  | 0.78 |  |  |  | 0.92 |  | 0.096 | [7 empty] | 0.12 | [9 empty] | 0.05 | [5 empty] | 2
616043 | 2017-04-05 07:48 | 07:47:55 | 2017-04-05 | 4 | 2017 | 05-APR-2017 07:47:55 (Known second) | 25983794 | SG-C-SWANCATCH | SWS1 | 201701533 | Insitu | Standard | Water surface level |  | Water sample | None | Regular | WIN |  | Unrestricted |  |  | 61201 | [12 empty] | 694 | [33 empty] | 51.9 |  | 4.85 | [5 empty] | 7.17 | [7 empty] | 340 |  | 18.5
616043 | 2017-04-20 07:49 | 07:49:00 | 2017-04-20 | 4 | 2017 | 20-APR-2017 07:49 (Known minute) | 25985422 | SG-C-SWANCATCH | SWS1 | 201701600 | Insitu | Standard | (none) |  | Water sample | None | Regular | WIN | Average flow. | Unrestricted |  |  | 61214 | [24 empty] | Flow - Flowing
616043 | 2017-04-20 07:49 | 07:49:00 | 2017-04-20 | 4 | 2017 | 20-APR-2017 07:49 (Known minute) | 25988027 | SG-C-SWANCATCH | SWS1 | 201701600 | Grab sample | Standard | Water surface level | 0 | Water sample | Extendable pole sampler | Regular | WIN |  | Unrestricted | W17/008654 |  | 61214 |  |  | 15 | [29 empty] | 0.56 |  | 0.17 |  | 0.78 |  |  |  | 0.95 |  | 0.1 | [7 empty] | 0.095 | [9 empty] | 0.043 | [5 empty] | 2
616043 | 2017-04-20 07:50 | 07:49:59 | 2017-04-20 | 4 | 2017 | 20-APR-2017 07:49:59 (Known second) | 25985430 | SG-C-SWANCATCH | SWS1 | 201701600 | Insitu | Standard | Water surface level | 0 | Water sample | None | Regular | WIN |  | Unrestricted |  |  | 61214 | [12 empty] | 696 | [33 empty] | 47.9 |  | 4.59 | [5 empty] | 7.95 | [7 empty] | 340 |  | 17.3
616043 | 2017-05-03 07:50 | 07:50:00 | 2017-05-03 | 5 | 2017 | 03-MAY-2017 07:50 (Known minute) | 25988041 | SG-C-SWANCATCH | SWS1 | 201701732 | Insitu | Standard | Water surface level |  | Water sample | None | Regular | WIN | Moderate flow (for Autumn), clear slightly tannin stained (?) water. | Unrestricted |  |  | 61237 | [24 empty] | Flow - Flowing
616043 | 2017-05-03 07:50 | 07:50:00 | 2017-05-03 | 5 | 2017 | 03-MAY-2017 07:50 (Known minute) | 25998187 | SG-C-SWANCATCH | SWS1 | 201701732 | Grab sample | Standard | Water surface level | 0 | Water sample | Extendable pole sampler | Regular | WIN |  | Unrestricted | 16S2632/001 |  | 61237 |  |  | 14 | [29 empty] | 0.57 |  | 0.12 |  | 0.96 |  |  |  | 1.1 |  | 0.073 | [7 empty] | 0.15 | [9 empty] | 0.034 | [5 empty] | 18
616043 | 2017-05-03 07:50 | 07:50:06 | 2017-05-03 | 5 | 2017 | 03-MAY-2017 07:50:06 (Known second) | 25988057 | SG-C-SWANCATCH | SWS1 | 201701732 | Insitu | Standard | Water surface level |  | Water sample | None | Regular | WIN |  | Unrestricted |  |  | 61237 | [12 empty] | 704 | [33 empty] | 50.8 |  | 5.01 | [5 empty] | 7.75 | [7 empty] | 350 |  | 15.9
616043 | 2017-05-17 07:44 | 07:44:00 | 2017-05-17 | 5 | 2017 | 17-MAY-2017 07:44 (Known minute) | 25989959 | SG-C-SWANCATCH | SWS1 | 201701797 | Insitu | Standard | (none) |  | Water sample | None | Regular | WIN | Drain has been dredged recently. Clear water. Moderate flow. | Unrestricted |  |  | 63002 | [24 empty] | Flow - Flowing
616043 | 2017-05-17 07:44 | 07:44:00 | 2017-05-17 | 5 | 2017 | 17-MAY-2017 07:44 (Known minute) | 25998422 | SG-C-SWANCATCH | SWS1 | 201701797 | Grab sample | Standard | Water surface level | 0 | Water sample | Extendable pole sampler | Regular | WIN |  | Unrestricted | 16S2835/001 |  | 63002 |  |  | 10 | [29 empty] | 0.46 |  | 0.079 |  | 0.61 |  |  |  | 0.68 |  | 0.084 | [7 empty] | 0.13 | [9 empty] | 0.069 | [5 empty] | 3
616043 | 2017-05-17 07:45 | 07:45:01 | 2017-05-17 | 5 | 2017 | 17-MAY-2017 07:45:01 (Known second) | 25989947 | SG-C-SWANCATCH | SWS1 | 201701797 | Insitu | Standard | Water surface level |  | Water sample | None | Regular | WIN |  | Unrestricted |  |  | 63002 | [12 empty] | 388 | [33 empty] | 69.5 |  | 6.81 | [5 empty] | 7.63 | [7 empty] | 190 |  | 16.2
616043 | 2017-05-31 07:56 | 07:56:00 | 2017-05-31 | 5 | 2017 | 31-MAY-2017 07:56 (Known minute) | 25995948 | SG-C-SWANCATCH | SWS1 | 201614191 | Insitu | Standard | (none) |  | Water sample | None | Regular | WIN | Moderate flow. | Unrestricted |  |  | 63020 | [24 empty] | Flow - Flowing
616043 | 2017-05-31 07:56 | 07:56:00 | 2017-05-31 | 5 | 2017 | 31-MAY-2017 07:56 (Known minute) | 25998836 | SG-C-SWANCATCH | SWS1 | 201614191 | Grab sample | Standard | Water surface level | 0 | Water sample | Extendable pole sampler | Regular | WIN |  | Unrestricted | 16S3064/001 |  | 63020 |  |  | 9 | [29 empty] | 0.39 |  | 0.25 |  | 0.81 |  |  |  | 1.1 |  | 0.23 | [7 empty] | 0.13 | [9 empty] | 0.052 | [5 empty] | 13
616043 | 2017-05-31 07:56 | 07:56:25 | 2017-05-31 | 5 | 2017 | 31-MAY-2017 07:56:25 (Known second) | 25995929 | SG-C-SWANCATCH | SWS1 | 201614191 | Insitu | Standard | Water surface level |  | Water sample | None | Regular | WIN |  | Unrestricted |  |  | 63020 | [12 empty] | 540 | [33 empty] | 73 |  | 7.47 | [5 empty] | 7.24 | [7 empty] | 260 |  | 14.2
616043 | 2017-06-14 07:51 | 07:51:00 | 2017-06-14 | 6 | 2017 | 14-JUN-2017 07:51 (Known minute) | 26001406 | SG-C-SWANCATCH | SWS1 | 201701948 | Insitu | Standard | (none) |  | Water sample | None | Regular | WIN | High flow. Slightly turbid water. | Unrestricted |  |  | 63035 | [24 empty] | Flow - Flowing
616043 | 2017-06-14 07:51 | 07:51:00 | 2017-06-14 | 6 | 2017 | 14-JUN-2017 07:51 (Known minute) | 26005451 | SG-C-SWANCATCH | SWS1 | 201701948 | Grab sample | Standard | Water surface level | 0 | Water sample | Extendable pole sampler | Regular | WIN |  | Unrestricted | 16S3279/001 |  | 63035 |  |  | 6 | [29 empty] | 0.2 |  | 0.2 |  | 0.55 |  |  |  | 0.74 |  | 0.1 | [7 empty] | 0.16 | [9 empty] | 0.046 | [5 empty] | 20
616043 | 2017-06-14 07:52 | 07:51:48 | 2017-06-14 | 6 | 2017 | 14-JUN-2017 07:51:48 (Known second) | 26001393 | SG-C-SWANCATCH | SWS1 | 201701948 | Insitu | Standard | Water surface level |  | Water sample | None | Regular | WIN |  | Unrestricted |  |  | 63035 | [12 empty] | 243 | [33 empty] | 99.9 |  | 9.88 | [5 empty] | 6.75 | [7 empty] | 120 |  | 15.9
616043 | 2017-06-28 07:47 | 07:47:00 | 2017-06-28 | 6 | 2017 | 28-JUN-2017 07:47 (Known minute) | 26005468 | SG-C-SWANCATCH | SWS1 | 201701981 | Insitu | Standard | (none) |  | Water sample | None | Regular | WIN | Clear water, slightly tannin coloured. | Unrestricted |  |  | 63043 | [24 empty] | Flow - Flowing
616043 | 2017-06-28 07:47 | 07:47:00 | 2017-06-28 | 6 | 2017 | 28-JUN-2017 07:47 (Known minute) | 26011003 | SG-C-SWANCATCH | SWS1 | 201701981 | Grab sample | Standard | Water surface level | 0 | Water sample | Extendable pole sampler | Regular | WIN |  | Unrestricted | 16S3463/001 |  | 63043 |  |  | 10 | [29 empty] | 0.21 |  | 0.43 |  | 0.58 |  |  |  | 1 |  | 0.28 | [7 empty] | 0.11 | [9 empty] | 0.053 | [5 empty] | 4
616043 | 2017-06-28 07:48 | 07:47:50 | 2017-06-28 | 6 | 2017 | 28-JUN-2017 07:47:50 (Known second) | 26005484 | SG-C-SWANCATCH | SWS1 | 201701981 | Insitu | Standard | Water surface level |  | Water sample | None | Regular | WIN |  | Unrestricted |  |  | 63043 | [12 empty] | 497 | [33 empty] | 68.9 |  | 7.29 | [5 empty] | 6.52 | [7 empty] | 240 |  | 12.7
616043 | 2017-07-12 07:50 | 07:50:00 | 2017-07-12 | 7 | 2017 | 12-JUL-2017 07:50 (Known minute) | 26015887 | SG-C-SWANCATCH | SWS1 | 201702846 | Insitu | Standard | (none) |  | Water sample | None | Regular | WIN | Good flow. Clear water. | Unrestricted |  |  | 63068 | [24 empty] | Flow - Flowing
616043 | 2017-07-12 07:50 | 07:50:00 | 2017-07-12 | 7 | 2017 | 12-JUL-2017 07:50 (Known minute) | 26015918 | SG-C-SWANCATCH | SWS1 | 201702846 | Grab sample | Standard | Water surface level | 0 | Water sample | Extendable pole sampler | Regular | WIN |  | Unrestricted | 17S0150/001 |  | 63068 |  |  | 9 | [29 empty] | 0.38 |  | 0.36 |  | 0.55 |  |  |  | 0.92 |  | 0.14 | [7 empty] | 0.09 | [9 empty] | 0.083 | [5 empty] | 3
616043 | 2017-07-12 07:51 | 07:50:51 | 2017-07-12 | 7 | 2017 | 12-JUL-2017 07:50:51 (Known second) | 26015903 | SG-C-SWANCATCH | SWS1 | 201702846 | Insitu | Standard | Water surface level |  | Water sample | None | Regular | WIN |  | Unrestricted |  |  | 63068 | [12 empty] | 449 | [33 empty] | 74.3 |  | 7.46 | [5 empty] | 7.46 | [7 empty] | 220 |  | 15.1
616043 | 2017-07-26 07:39 | 07:39:00 | 2017-07-26 | 7 | 2017 | 26-JUL-2017 07:39 (Known minute) | 26018943 | SG-C-SWANCATCH | SWS1 | 201702953 | Insitu | Standard | (none) |  | Water sample | None | Regular | WIN | Clear water and good flow. | Unrestricted |  |  | 63082 | [24 empty] | Flow - Flowing
616043 | 2017-07-26 07:39 | 07:39:00 | 2017-07-26 | 7 | 2017 | 26-JUL-2017 07:39 (Known minute) | 26018975 | SG-C-SWANCATCH | SWS1 | 201702953 | Grab sample | Standard | Water surface level | 0 | Water sample | Extendable pole sampler | Regular | WIN |  | Unrestricted | 17S0358/001 |  | 63082 |  |  | 9 | [29 empty] | 0.45 |  | 0.32 |  | 0.65 |  |  |  | 0.97 |  | 0.18 | [7 empty] | 0.11 | [9 empty] | 0.061 | [5 empty] | 3
616043 | 2017-07-26 07:40 | 07:39:42 | 2017-07-26 | 7 | 2017 | 26-JUL-2017 07:39:42 (Known second) | 26018959 | SG-C-SWANCATCH | SWS1 | 201702953 | Insitu | Standard | Water surface level |  | Water sample | None | Regular | WIN |  | Unrestricted |  |  | 63082 | [12 empty] | 403 | [33 empty] | 67.4 |  | 6.72 | [5 empty] | 7.14 | [7 empty] | 190 |  | 15.4
616043 | 2017-08-09 07:53 | 07:53:00 | 2017-08-09 | 8 | 2017 | 09-AUG-2017 07:53 (Known minute) | 26018995 | SG-C-SWANCATCH | SWS1 | 201702961 | Insitu | Standard | (none) |  | Water sample | None | Regular | WIN | Very high water level. Turbid looking water. | Unrestricted |  |  | 63088 | [24 empty] | Flow - Flowing
616043 | 2017-08-09 07:53 | 07:53:00 | 2017-08-09 | 8 | 2017 | 09-AUG-2017 07:53 (Known minute) | 26057459 | SG-C-SWANCATCH | SWS1 | 201702961 | Grab sample | Standard | Water surface level | 0 | Water sample | Extendable pole sampler | Regular | WIN |  | Unrestricted | 17S0568/001 |  | 63088 |  |  | 3 | [29 empty] | 0.17 |  | 0.077 |  | 0.25 |  |  |  | 0.33 |  | 0.013 | [7 empty] | 0.068 | [9 empty] | 0.016 | [5 empty] | 11
616043 | 2017-08-09 07:53 | 07:53:21 | 2017-08-09 | 8 | 2017 | 09-AUG-2017 07:53:21 (Known second) | 26019011 | SG-C-SWANCATCH | SWS1 | 201702961 | Insitu | Standard | Water surface level |  | Water sample | None | Regular | WIN |  | Unrestricted |  |  | 63088 | [12 empty] | 95 | [33 empty] | 85.2 |  | 8.94 | [5 empty] | 7.18 | [7 empty] | 40 |  | 13.2
616043 | 2017-08-23 07:31 | 07:31:00 | 2017-08-23 | 8 | 2017 | 23-AUG-2017 07:31 (Known minute) | 26024687 | SG-C-SWANCATCH | SWS1 | 201703031 | Insitu | Standard | (none) |  | Water sample | None | Regular | WIN | Moderate winter flow. Clear (v.slightly tannin stained) water | Unrestricted |  |  | 63091 | [24 empty] | Flow - Flowing
616043 | 2017-08-23 07:31 | 07:31:00 | 2017-08-23 | 8 | 2017 | 23-AUG-2017 07:31 (Known minute) | 26057479 | SG-C-SWANCATCH | SWS1 | 201703031 | Grab sample | Standard | Water surface level | 0 | Water sample | Extendable pole sampler | Regular | WIN |  | Unrestricted | 17S0769/001 |  | 63091 |  |  | 13 | [29 empty] | 0.45 |  | 0.75 |  | 0.68 |  |  |  | 1.4 |  | 0.19 | [7 empty] | 0.099 | [9 empty] | 0.067 | [5 empty] | 2
616043 | 2017-08-23 07:32 | 07:31:52 | 2017-08-23 | 8 | 2017 | 23-AUG-2017 07:31:52 (Known second) | 26024369 | SG-C-SWANCATCH | SWS1 | 201703031 | Insitu | Standard | Water surface level |  | Water sample | None | Regular | WIN |  | Unrestricted |  |  | 63091 | [12 empty] | 548 | [33 empty] | 58.8 |  | 5.83 | [5 empty] | 7.44 | [7 empty] | 270 |  | 15.7
616043 | 2017-09-06 07:35 | 07:35:00 | 2017-09-06 | 9 | 2017 | 06-SEP-2017 07:35 (Known minute) | 26024671 | SG-C-SWANCATCH | SWS1 | 201703163 | Insitu | Standard | (none) |  | Water sample | None | Regular | WIN | Very clear water. Lots of potamogeton growing in drain | Unrestricted |  |  | 63267 | [24 empty] | Flow - Flowing
616043 | 2017-09-06 07:35 | 07:35:00 | 2017-09-06 | 9 | 2017 | 06-SEP-2017 07:35 (Known minute) | 26057562 | SG-C-SWANCATCH | SWS1 | 201703163 | Grab sample | Standard | Water surface level | 0 | Water sample | Extendable pole sampler | Regular | WIN |  | Unrestricted | 17S0965/001 |  | 63267 |  |  | 13 | [29 empty] | 0.46 |  | 0.48 |  | 0.68 |  |  |  | 1.2 |  | 0.15 | [7 empty] | 0.12 | [9 empty] | 0.066 | [5 empty] | 3
616043 | 2017-09-06 07:35 | 07:35:15 | 2017-09-06 | 9 | 2017 | 06-SEP-2017 07:35:15 (Known second) | 26024385 | SG-C-SWANCATCH | SWS1 | 201703163 | Insitu | Standard | Water surface level |  | Water sample | None | Regular | WIN |  | Unrestricted |  |  | 63267 | [12 empty] | 556 | [33 empty] | 80 |  | 7.93 | [5 empty] | 7.2 | [7 empty] | 270 |  | 15.7
616043 | 2017-09-20 07:36 | 07:36:00 | 2017-09-20 | 9 | 2017 | 20-SEP-2017 07:36 (Known minute) | 26024655 | SG-C-SWANCATCH | SWS1 | 201703179 | Insitu | Standard | (none) |  | Water sample | None | Regular | WIN | High flow. Clear water with plant debris in water column | Unrestricted |  |  | 63269 | [24 empty] | Flow - Flowing
616043 | 2017-09-20 07:36 | 07:36:00 | 2017-09-20 | 9 | 2017 | 20-SEP-2017 07:36 (Known minute) | 26057582 | SG-C-SWANCATCH | SWS1 | 201703179 | Grab sample | Standard | Water surface level | 0 | Water sample | Extendable pole sampler | Regular | WIN |  | Unrestricted | 17S1192/001 |  | 63269 |  |  | 8 | [29 empty] | 0.36 |  | 0.29 |  | 0.47 |  |  |  | 0.76 |  | <0.01 | [7 empty] | 0.1 | [9 empty] | 0.036 | [5 empty] | 7
616043 | 2017-09-20 07:36 | 07:36:20 | 2017-09-20 | 9 | 2017 | 20-SEP-2017 07:36:20 (Known second) | 26032154 | SG-C-SWANCATCH | SWS1 | 201703179 | Insitu | Standard | Water surface level |  | Water sample | None | Regular | WIN |  | Unrestricted |  |  | 63269 | [12 empty] | 371 | [33 empty] | 73.7 |  | 6.81 | [5 empty] | 7.22 | [7 empty] | 180 |  | 19.1
616043 | 2017-10-04 07:52 | 07:52:00 | 2017-10-04 | 10 | 2017 | 04-OCT-2017 07:52 (Known minute) | 26030524 | SG-C-SWANCATCH | SWS1 | 201704807 | Insitu | Standard | (none) |  | Water sample | None | Regular | WIN | Good flow | Unrestricted |  |  | 63290 | [24 empty] | Flow - Flowing
616043 | 2017-10-04 07:52 | 07:52:00 | 2017-10-04 | 10 | 2017 | 04-OCT-2017 07:52 (Known minute) | 26057602 | SG-C-SWANCATCH | SWS1 | 201704807 | Grab sample | Standard | Water surface level | 0 | Water sample | Extendable pole sampler | Regular | WIN |  | Unrestricted | 17S1392/001 |  | 63290 |  |  | 13 | [29 empty] | 0.43 |  | 0.28 |  | 0.55 |  |  |  | 0.83 |  | 0.047 | [7 empty] | 0.12 | [9 empty] | 0.071 | [5 empty] | 2
616043 | 2017-10-04 07:53 | 07:52:48 | 2017-10-04 | 10 | 2017 | 04-OCT-2017 07:52:48 (Known second) | 26026212 | SG-C-SWANCATCH | SWS1 | 201704807 | Insitu | Standard | Water surface level | 0 | Water sample | None | Regular | WIN |  | Unrestricted |  |  | 63290 | [12 empty] | 500 | [33 empty] | 71.6 |  | 7.16 | [5 empty] | 7.4 | [7 empty] | 240 |  | 15.3
616043 | 2017-10-18 07:42 | 07:42:00 | 2017-10-18 | 10 | 2017 | 18-OCT-2017 07:42 (Known minute) | 26032138 | SG-C-SWANCATCH | SWS1 | 201704538 | Insitu | Standard | (none) |  | Water sample | None | Regular | WIN | Clear water. Sandy substrate with thick potamogeton growth up both sides of drain. Good flow | Unrestricted |  |  | 63208 | [24 empty] | Flow - Flowing
616043 | 2017-10-18 07:42 | 07:42:00 | 2017-10-18 | 10 | 2017 | 18-OCT-2017 07:42 (Known minute) | 26057499 | SG-C-SWANCATCH | SWS1 | 201704538 | Grab sample | Standard | Water surface level | 0 | Water sample | Extendable pole sampler | Regular | WIN |  | Unrestricted | 17S1623/001 |  | 63208 |  |  | 9 | [29 empty] | 0.36 |  | 0.18 |  | 0.48 |  |  |  | 0.66 |  | 0.037 | [7 empty] | 0.11 | [9 empty] | 0.051 | [5 empty] | 2
616043 | 2017-10-18 07:43 | 07:42:54 | 2017-10-18 | 10 | 2017 | 18-OCT-2017 07:42:54 (Known second) | 26041789 | SG-C-SWANCATCH | SWS1 | 201704538 | Insitu | Standard | Water surface level |  | Water sample | None | Regular | WIN |  | Unrestricted |  |  | 63208 | [12 empty] | 349 | [33 empty] | 68.6 |  | 6.56 | [5 empty] | 7.25 | [7 empty] | 170 |  | 17.4
616043 | 2017-11-01 07:38 | 07:38:00 | 2017-11-01 | 11 | 2017 | 01-NOV-2017 07:38 (Known minute) | 26040709 | SG-C-SWANCATCH | SWS1 | 201704635 | Insitu | Standard | Water surface level |  | Water sample | None | Regular | WIN | Moderate flow, clear water. Increasing potomogeton and duckweed | Unrestricted |  |  | 63223 | [24 empty] | Flow - Flowing
616043 | 2017-11-01 07:38 | 07:38:00 | 2017-11-01 | 11 | 2017 | 01-NOV-2017 07:38 (Known minute) | 26057523 | SG-C-SWANCATCH | SWS1 | 201704635 | Grab sample | Standard | Water surface level | 0 | Water sample | Extendable pole sampler | Regular | WIN |  | Unrestricted | 17S1840/001 |  | 63223 |  |  | 13 | [29 empty] | 0.48 |  | 0.13 |  | 0.56 |  |  |  | 0.69 |  | 0.012 | [7 empty] | 0.088 | [9 empty] | 0.058 | [5 empty] | 2
616043 | 2017-11-01 07:38 | 07:38:21 | 2017-11-01 | 11 | 2017 | 01-NOV-2017 07:38:21 (Known second) | 26040693 | SG-C-SWANCATCH | SWS1 | 201704635 | Insitu | Standard | Water surface level |  | Water sample | None | Regular | WIN |  | Unrestricted |  |  | 63223 | [12 empty] | 583 | [33 empty] | 64.5 |  | 5.92 | [5 empty] | 7.17 | [7 empty] | 280 |  | 19.5
616043 | 2017-11-15 07:37 | 07:37:00 | 2017-11-15 | 11 | 2017 | 15-NOV-2017 07:37 (Known minute) | 26045406 | SG-C-SWANCATCH | SWS1 | 201704714 | Insitu | Standard | Water surface level |  | Water sample | None | Regular | WIN | Good flow, clear water. Lots of potomogeton and duckweed on edges of drain | Unrestricted |  |  | 63238 | [24 empty] | Flow - Flowing
616043 | 2017-11-15 07:37 | 07:37:00 | 2017-11-15 | 11 | 2017 | 15-NOV-2017 07:37 (Known minute) | 26057543 | SG-C-SWANCATCH | SWS1 | 201704714 | Grab sample | Standard | Water surface level | 0 | Water sample | Extendable pole sampler | Regular | WIN |  | Unrestricted | 17S2046/001 |  | 63238 |  |  | 16 | [29 empty] | 0.6 |  | 0.079 |  | 0.66 |  |  |  | 0.74 |  | 0.032 | [7 empty] | 0.15 | [9 empty] | 0.11 | [5 empty] | 2
616043 | 2017-11-15 07:38 | 07:37:36 | 2017-11-15 | 11 | 2017 | 15-NOV-2017 07:37:36 (Known second) | 26045391 | SG-C-SWANCATCH | SWS1 | 201704714 | Insitu | Standard | Water surface level |  | Water sample | None | Regular | WIN |  | Unrestricted |  |  | 63238 | [12 empty] | 658 | [33 empty] | 55.9 |  | 5.12 | [5 empty] | 7.56 | [7 empty] | 320 |  | 19.6
616043 | 2017-11-29 07:30 | 07:30:00 | 2017-11-29 | 11 | 2017 | 29-NOV-2017 07:30 (Known minute) | 26044963 | SG-C-SWANCATCH | SWS1 | 201704594 | Insitu | Standard | Water surface level |  | Water sample | None | Regular | WIN | Lots of duckweed and filamentous algae. Clear slightly tannin stained water, good flow | Unrestricted |  |  | 63402 | [24 empty] | Flow - Flowing
616043 | 2017-11-29 07:30 | 07:30:00 | 2017-11-29 | 11 | 2017 | 29-NOV-2017 07:30 (Known minute) | 26047350 | SG-C-SWANCATCH | SWS1 | 201704594 | Grab sample | Standard | Water surface level | 0 | Water sample | Extendable pole sampler | Regular | WIN |  | Unrestricted | 17S2250/001 |  | 63402 |  |  | 15 | [29 empty] | 0.56 |  | 0.073 |  | 0.66 |  |  |  | 0.74 |  | 0.049 | [7 empty] | 0.13 | [9 empty] | 0.085 | [5 empty] | 4
616043 | 2017-11-29 07:31 | 07:30:47 | 2017-11-29 | 11 | 2017 | 29-NOV-2017 07:30:47 (Known second) | 26044949 | SG-C-SWANCATCH | SWS1 | 201704594 | Insitu | Standard | Water surface level |  | Water sample | None | Regular | WIN |  | Unrestricted |  |  | 63402 | [12 empty] | 672 | [33 empty] | 52.8 |  | 4.81 | [5 empty] | 7.03 | [7 empty] | 330 |  | 19.9
616043 | 2017-12-13 07:53 | 07:53:00 | 2017-12-13 | 12 | 2017 | 13-DEC-2017 07:53 (Known minute) | 26049093 | SG-C-SWANCATCH | SWS1 | 201704972 | Insitu | Standard | Water surface level |  | Water sample | None | Regular | WIN | Good flow (for summer). Lots of detrita on substrate. Clear water. Some duckweed | Unrestricted |  |  | 63418 | [24 empty] | Flow - Flowing
616043 | 2017-12-13 07:53 | 07:53:00 | 2017-12-13 | 12 | 2017 | 13-DEC-2017 07:53 (Known minute) | 26054890 | SG-C-SWANCATCH | SWS1 | 201704972 | Grab sample | Standard | Water surface level | 0 | Water sample | Extendable pole sampler | Regular | WIN |  | Unrestricted | 17S2474/001 |  | 63418 |  |  | 15 | [29 empty] | 0.58 |  | 0.097 |  | 1.1 |  |  |  | 1.2 |  | 0.27 | [7 empty] | 0.21 | [9 empty] | 0.11 | [5 empty] | 8
616043 | 2017-12-13 07:53 | 07:53:13 | 2017-12-13 | 12 | 2017 | 13-DEC-2017 07:53:13 (Known second) | 26054878 | SG-C-SWANCATCH | SWS1 | 201704972 | Insitu | Standard | Water surface level | .265 | Water sample | None | Regular | WIN |  | Unrestricted |  |  | 63418 | [12 empty] | 614 | [33 empty] | 61.2 |  | 5.48 | [7 empty] | 7.19 | [5 empty] | 300 |  | 20.6
616043 | 2017-12-20 07:34 | 07:34:00 | 2017-12-20 | 12 | 2017 | 20-DEC-2017 07:34 (Known minute) | 26054919 | SG-C-SWANCATCH | SWS1 | 201706758 | Grab sample | Standard | Water surface level | 0 | Water sample | Extendable pole sampler | Regular | WIN |  | Unrestricted | 17S2573/001 |  | 63423 |  |  | 12 | [29 empty] | 0.53 |  | 0.031 |  | 1.1 |  |  |  | 1.1 |  | 0.12 | [7 empty] | 0.25 | [9 empty] | 0.087 | [5 empty] | 22
616043 | 2017-12-20 07:34 | 07:34:00 | 2017-12-20 | 12 | 2017 | 20-DEC-2017 07:34 (Known minute) | 26055908 | SG-C-SWANCATCH | SWS1 | 201706758 | Insitu | Standard | Water surface level |  | Water sample | None | Regular | WIN | Moderate flow, clear water. Some small particulates in water column | Unrestricted |  |  | 63423 | [24 empty] | Flow - Flowing
616043 | 2017-12-20 07:35 | 07:34:43 | 2017-12-20 | 12 | 2017 | 20-DEC-2017 07:34:43 (Known second) | 26054906 | SG-C-SWANCATCH | SWS1 | 201706758 | Insitu | Standard | Water surface level | .276 | Water sample | None | Regular | WIN |  | Unrestricted |  |  | 63423 | [12 empty] | 432 | [33 empty] | 70.9 |  | 6.55 | [7 empty] | 7.18 | [5 empty] | 210 |  | 19.2
616043 | 2018-01-10 07:48 | 07:48:00 | 2018-01-10 | 1 | 2018 | 10-JAN-2018 07:48 (Known minute) | 26053025 | SG-C-SWANCATCH | SWS1 | 201706518 | Insitu | Standard | (none) |  | Water sample | None | Regular | WIN |  | Unrestricted |  |  | 63429 | [24 empty] | Flow - Flowing
616043 | 2018-01-10 07:48 | 07:48:00 | 2018-01-10 | 1 | 2018 | 10-JAN-2018 07:48 (Known minute) | 26054936 | SG-C-SWANCATCH | SWS1 | 201706518 | Grab sample | Standard | Water surface level | 0 | Water sample | Extendable pole sampler | Regular | WIN |  | Unrestricted | 17S2781/001 |  | 63429 |  |  | 15 | [29 empty] | 0.64 |  | 0.046 |  | 0.82 |  |  |  | 0.87 |  | 0.089 | [7 empty] | 0.15 | [9 empty] | 0.085 | [5 empty] | 25
616043 | 2018-01-10 07:49 | 07:48:36 | 2018-01-10 | 1 | 2018 | 10-JAN-2018 07:48:36 (Known second) | 26053014 | SG-C-SWANCATCH | SWS1 | 201706518 | Insitu | Standard | Water surface level | 0 | Water sample | None | Regular | WIN |  | Unrestricted |  |  | 63429 | [12 empty] | 686 | [33 empty] | 60.1 |  | 5.21 | [5 empty] | 7.28 | [7 empty] | 330 |  | 22.3
616043 | 2018-01-24 07:57 | 07:57:00 | 2018-01-24 | 1 | 2018 | 24-JAN-2018 07:57 (Known minute) | 26055398 | SG-C-SWANCATCH | SWS1 | 201706917 | Insitu | Standard | Water surface level |  | Water sample | None | Regular | WIN | Clear water (slight brown colour). Good flow, some Potamogeton on substrate | Unrestricted |  |  | 63516 | [24 empty] | Flow - Flowing
616043 | 2018-01-24 07:57 | 07:57:00 | 2018-01-24 | 1 | 2018 | 24-JAN-2018 07:57 (Known minute) | 26062975 | SG-C-SWANCATCH | SWS1 | 201706917 | Grab sample | Standard | Water surface level | 0 | Water sample | Extendable pole sampler | Regular | WIN |  | Unrestricted | 17S2958/001 |  | 63516 |  |  | 14 | [29 empty] | 0.67 |  | 0.14 |  | 1.1 |  |  |  | 1.2 |  | 0.27 | [7 empty] | 0.18 | [9 empty] | 0.1 | [5 empty] | 4
616043 | 2018-01-24 07:57 | 07:57:26 | 2018-01-24 | 1 | 2018 | 24-JAN-2018 07:57:26 (Known second) | 26055348 | SG-C-SWANCATCH | SWS1 | 201706917 | Insitu | Standard | Water surface level | .342 | Water sample | None | Regular | WIN |  | Unrestricted |  |  | 63516 | [12 empty] | 576 | [33 empty] | 70.5 |  | 6.07 | [7 empty] | 7.01 | [5 empty] | 280 |  | 22.7
616043 | 2018-02-07 07:36 | 07:36:00 | 2018-02-07 | 2 | 2018 | 07-FEB-2018 07:36 (Known minute) | 26063079 | SG-C-SWANCATCH | SWS1 | 201706933 | Insitu | Standard | Water surface level |  | Water sample | None | Regular | WIN | Clear water. Moderate to low flow. Some Potamogen on edges of drain | Unrestricted |  |  | 63518 | [24 empty] | Flow - Flowing
616043 | 2018-02-07 07:36 | 07:36:00 | 2018-02-07 | 2 | 2018 | 07-FEB-2018 07:36 (Known minute) | 26065890 | SG-C-SWANCATCH | SWS1 | 201706933 | Grab sample | Standard | Water surface level | 0 | Water sample | Extendable pole sampler | Regular | WIN |  | Unrestricted | 17S3142/001 |  | 63518 |  |  | 15 | [29 empty] | 0.59 |  | 0.16 |  | 0.83 |  |  |  | 0.99 |  | 0.15 | [7 empty] | 0.13 | [9 empty] | 0.08 | [5 empty] | 4
616043 | 2018-02-07 07:36 | 07:36:10 | 2018-02-07 | 2 | 2018 | 07-FEB-2018 07:36:10 (Known second) | 26063060 | SG-C-SWANCATCH | SWS1 | 201706933 | Insitu | Standard | Water surface level | 0 | Water sample | None | Regular | WIN |  | Unrestricted |  |  | 63518 | [12 empty] | 680 | [33 empty] | 53.9 |  | 4.8 | [5 empty] | 7.18 | [7 empty] | 330 |  | 20.9
616043 | 2018-02-21 07:58 | 07:58:00 | 2018-02-21 | 2 | 2018 | 21-FEB-2018 07:58 (Known minute) | 26069704 | SG-C-SWANCATCH | SWS1 | 201706583 | Insitu | Standard | Water surface level |  | Water sample | None | Regular | WIN | Clear water, low flow. Some Potomogeton growth u/s of weir. | Unrestricted |  |  | 63528 | [24 empty] | Flow - Flowing
616043 | 2018-02-21 07:58 | 07:58:00 | 2018-02-21 | 2 | 2018 | 21-FEB-2018 07:58 (Known minute) | 26069729 | SG-C-SWANCATCH | SWS1 | 201706583 | Grab sample | Standard | Water surface level | 0 | Water sample | Extendable pole sampler | Regular | WIN |  | Unrestricted | 17S3375/001 |  | 63528 |  |  | 14 | [29 empty] | 0.6 |  | 0.14 |  | 0.79 |  |  |  | 0.92 |  | 0.12 | [7 empty] | 0.13 | [9 empty] | 0.084 | [5 empty] | 2
616043 | 2018-02-21 07:59 | 07:58:48 | 2018-02-21 | 2 | 2018 | 21-FEB-2018 07:58:48 (Known second) | 26069689 | SG-C-SWANCATCH | SWS1 | 201706583 | Insitu | Standard | Water surface level | .276 | Water sample | None | Regular | WIN |  | Unrestricted |  |  | 63528 | [12 empty] | 697 | [33 empty] | 71.9 |  | 6.63 | [7 empty] | 7.24 | [5 empty] | 340 |  | 19.3
616043 | 2018-03-07 07:44 | 07:44:00 | 2018-03-07 | 3 | 2018 | 07-MAR-2018 07:44 (Known minute) | 26073062 | SG-C-SWANCATCH | SWS1 | 201714350 | Grab sample | Standard | Water surface level | 0 | Water sample | Extendable pole sampler | Regular | WIN |  | Unrestricted | 17S3526/001 |  | 63663 |  |  | 13 | [29 empty] | 0.56 |  | 0.13 |  | 0.76 |  |  |  | 0.89 |  | 0.078 | [7 empty] | 0.16 | [9 empty] | 0.093 | [5 empty] | 4
616043 | 2018-03-07 07:44 | 07:44:00 | 2018-03-07 | 3 | 2018 | 07-MAR-2018 07:44 (Known minute) | 26073075 | SG-C-SWANCATCH | SWS1 | 201714350 | Insitu | Standard | (none) |  | Water sample | None | Regular | WIN | Moderate flow, clear water. Potamogeton and duckweek on edges of drain. | Unrestricted |  |  | 63663 | [24 empty] | Flow - Flowing
616043 | 2018-03-07 07:44 | 07:44:12 | 2018-03-07 | 3 | 2018 | 07-MAR-2018 07:44:12 (Known second) | 26078318 | SG-C-SWANCATCH | SWS1 | 201714350 | Insitu | Standard | Water surface level | .274 | Water sample | None | Regular | WIN |  | Unrestricted |  |  | 63663 | [12 empty] | 712 | [33 empty] | 40.4 |  | 3.42 | [7 empty] | 7.19 | [5 empty] | 350 |  | 23.7
616043 | 2018-03-21 07:48 | 07:48:00 | 2018-03-21 | 3 | 2018 | 21-MAR-2018 07:48 (Known minute) | 26073095 | SG-C-SWANCATCH | SWS1 | 201714391 | Insitu | Standard | (none) |  | Water sample | None | Regular | WIN | Clear water. Lots of Potomogeton and duckweed and some azolla too. Low flow. | Unrestricted |  |  | 63677 | [24 empty] | Flow - Flowing
616043 | 2018-03-21 07:48 | 07:48:00 | 2018-03-21 | 3 | 2018 | 21-MAR-2018 07:48 (Known minute) | 26083209 | SG-C-SWANCATCH | SWS1 | 201714391 | Grab sample | Standard | Water surface level | 0 | Water sample | Extendable pole sampler | Regular | WIN |  | Unrestricted | 17S3754/001 |  | 63677 |  |  | 13 | [29 empty] | 0.57 |  | 0.067 |  | 0.71 |  |  |  | 0.78 |  | 0.042 | [7 empty] | 0.14 | [9 empty] | 0.092 | [5 empty] | 2
616043 | 2018-03-21 07:49 | 07:48:58 | 2018-03-21 | 3 | 2018 | 21-MAR-2018 07:48:58 (Known second) | 26078956 | SG-C-SWANCATCH | SWS1 | 201714391 | Insitu | Standard | Water surface level |  | Water sample | None | Regular | WIN |  | Unrestricted |  |  | 63677 | [12 empty] | 692 | [33 empty] | 40.4 |  | 3.6 | [7 empty] | 7.07 | [5 empty] | 340 |  | 21
616043 | 2018-04-04 07:29 | 07:29:00 | 2018-04-04 | 4 | 2018 | 04-APR-2018 07:29 (Known minute) | 26078989 | SG-C-SWANCATCH | SWS1 | 201801001 | Insitu | Standard | (none) |  | Water sample | None | Regular | WIN | Lots of duckweed, potamogeton and Azolla. Clear water and moderate flow. | Unrestricted |  |  | 63699 | [24 empty] | Flow - Flowing
616043 | 2018-04-04 07:29 | 07:29:00 | 2018-04-04 | 4 | 2018 | 04-APR-2018 07:29 (Known minute) | 26080989 | SG-C-SWANCATCH | SWS1 | 201801001 | Grab sample | Standard | Water surface level | 0 | Water sample | Extendable pole sampler | Regular | WIN |  | Unrestricted | 17S3907/001 |  | 63699 |  |  | 15 | [29 empty] | 0.52 |  | 0.074 |  | 0.64 |  |  |  | 0.72 |  | 0.03 | [7 empty] | 0.13 | [9 empty] | 0.09 | [5 empty] | 3
616043 | 2018-04-04 07:29 | 07:29:02 | 2018-04-04 | 4 | 2018 | 04-APR-2018 07:29:02 (Known second) | 26078966 | SG-C-SWANCATCH | SWS1 | 201801001 | Insitu | Standard | Water surface level |  | Water sample | None | Regular | WIN |  | Unrestricted |  |  | 63699 | [12 empty] | 686 | [33 empty] | 28.8 |  | 2.52 | [7 empty] | 7.07 | [5 empty] | 330 |  | 21.9
616043 | 2018-04-18 07:41 | 07:41:00 | 2018-04-18 | 4 | 2018 | 18-APR-2018 07:41 (Known minute) | 26081322 | SG-C-SWANCATCH | SWS1 | 201801063 | Insitu | Standard | (none) |  | Water sample | None | Regular | WIN | Clear, slightly tannin stained water. Low flow. Lots of Potamogeton and duckweed in drain. | Unrestricted |  |  | 64619 | [24 empty] | Flow - Flowing
616043 | 2018-04-18 07:41 | 07:41:00 | 2018-04-18 | 4 | 2018 | 18-APR-2018 07:41 (Known minute) | 26089535 | SG-C-SWANCATCH | SWS1 | 201801063 | Grab sample | Standard | Water surface level | 0 | Water sample | Extendable pole sampler | Regular | WIN |  | Unrestricted | 17S4146/001 |  | 64619 |  |  | 19 | [29 empty] | 0.72 |  | 0.2 |  | 0.74 |  |  |  | 0.94 |  | <0.01 | [7 empty] | 0.19 | [9 empty] | 0.11 | [5 empty] | 6
616043 | 2018-04-18 07:41 | 07:41:05 | 2018-04-18 | 4 | 2018 | 18-APR-2018 07:41:05 (Known second) | 26081311 | SG-C-SWANCATCH | SWS1 | 201801063 | Insitu | Standard | Water surface level |  | Water sample | None | Regular | WIN |  | Unrestricted |  |  | 64619 | [12 empty] | 527 | [33 empty] | 38.9 |  | 3.52 | [7 empty] | 7.02 | [5 empty] | 250 |  | 20.2
616043 | 2018-05-02 07:51 | 07:51:00 | 2018-05-02 | 5 | 2018 | 02-MAY-2018 07:51 (Known minute) | 26089192 | SG-C-SWANCATCH | SWS1 | 201801146 | Insitu | Standard | (none) |  | Water sample | None | Regular | WIN | Clear water and moderate flow. P.crispus starting to die off but lots of Azolla on edges of drain. | Unrestricted |  |  | 64638 | [24 empty] | Flow - Flowing
616043 | 2018-05-02 07:51 | 07:51:00 | 2018-05-02 | 5 | 2018 | 02-MAY-2018 07:51 (Known minute) | 26094060 | SG-C-SWANCATCH | SWS1 | 201801146 | Grab sample | Standard | Water surface level | 0 | Water sample | Extendable pole sampler | Regular | WIN |  | Unrestricted | 17S4340/001 |  | 64638 |  |  | 13 | [29 empty] | 0.51 |  | 0.11 |  | 0.72 |  |  |  | 0.83 |  | 0.045 | [7 empty] | 0.14 | [9 empty] | 0.093 | [5 empty] | 3
616043 | 2018-05-02 07:51 | 07:51:27 | 2018-05-02 | 5 | 2018 | 02-MAY-2018 07:51:27 (Known second) | 26089169 | SG-C-SWANCATCH | SWS1 | 201801146 | Insitu | Standard | Water surface level | 0 | Water sample | None | Regular | WIN |  | Unrestricted |  |  | 64638 | [12 empty] | 608 | [33 empty] | 53.4 |  | 5.23 | [7 empty] | 7.21 | [5 empty] | 300 |  | 16.3
616043 | 2018-05-16 07:41 | 07:41:00 | 2018-05-16 | 5 | 2018 | 16-MAY-2018 07:41 (Known minute) | 26095157 | SG-C-SWANCATCH | SWS1 | 201801162 | Grab sample | Standard | Water surface level | 0 | Water sample | Extendable pole sampler | Regular | WIN |  | Unrestricted | 17S4543/001 |  | 64640 |  |  | 13 | [29 empty] | 0.48 |  | 0.16 |  | 0.59 |  |  |  | 0.74 |  | 0.04 | [7 empty] | 0.13 | [9 empty] | 0.087 | [5 empty] | 2
616043 | 2018-05-16 07:41 | 07:41:00 | 2018-05-16 | 5 | 2018 | 16-MAY-2018 07:41 (Known minute) | 26102409 | SG-C-SWANCATCH | SWS1 | 201801162 | Insitu | Standard | (none) |  | Water sample | None | Regular | WIN | Moderate flow. | Unrestricted |  |  | 64640 | [24 empty] | Flow - Flowing
616043 | 2018-05-16 07:41 | 07:41:12 | 2018-05-16 | 5 | 2018 | 16-MAY-2018 07:41:12 (Known second) | 26094965 | SG-C-SWANCATCH | SWS1 | 201801162 | Insitu | Standard | Water surface level |  | Water sample | None | Regular | WIN |  | Unrestricted |  |  | 64640 | [12 empty] | 641 | [33 empty] | 46.8 |  | 4.64 | [7 empty] | 7.17 | [5 empty] | 310 |  | 15.7
616043 | 2018-05-30 08:01 | 08:01:00 | 2018-05-30 | 5 | 2018 | 30-MAY-2018 08:01 (Known minute) | 26104229 | SG-C-SWANCATCH | SWS1 | 201801416 | Insitu | Standard | (none) |  | Water sample | None | Regular | WIN | Moderate flow. Clear water. | Unrestricted |  |  | 64677 | [24 empty] | Flow - Flowing
616043 | 2018-05-30 08:01 | 08:01:00 | 2018-05-30 | 5 | 2018 | 30-MAY-2018 08:01 (Known minute) | 26104245 | SG-C-SWANCATCH | SWS1 | 201801416 | Grab sample | Standard | Water surface level | 0 | Water sample | Extendable pole sampler | Regular | WIN |  | Unrestricted | 17S4743/001 |  | 64677 |  |  | 10 | [29 empty] | 0.3 |  | 0.21 |  | 0.6 |  |  |  | 0.81 |  | 0.23 | [7 empty] | 0.15 | [9 empty] | 0.11 | [5 empty] | 2
616043 | 2018-05-30 08:02 | 08:01:35 | 2018-05-30 | 5 | 2018 | 30-MAY-2018 08:01:35 (Known second) | 26108144 | SG-C-SWANCATCH | SWS1 | 201801416 | Insitu | Standard | Water surface level |  | Water sample | None | Regular | WIN |  | Unrestricted |  |  | 64677 | [12 empty] | 443 | [33 empty] | 66.7 |  | 6.78 | [7 empty] | 7.29 | [5 empty] | 210 |  | 14.6
616043 | 2018-06-13 07:57 | 07:57:00 | 2018-06-13 | 6 | 2018 | 13-JUN-2018 07:57 (Known minute) | 26104262 | SG-C-SWANCATCH | SWS1 | 201801432 | Insitu | Standard | (none) |  | Water sample | None | Regular | WIN | Fairly clear water. Good flow, | Unrestricted |  |  | 64686 | [24 empty] | Flow - Flowing
616043 | 2018-06-13 07:57 | 07:57:00 | 2018-06-13 | 6 | 2018 | 13-JUN-2018 07:57 (Known minute) | 26104278 | SG-C-SWANCATCH | SWS1 | 201801432 | Grab sample | Standard | Water surface level | 0 | Water sample | Extendable pole sampler | Regular | WIN |  | Unrestricted | 17S4941/001 |  | 64686 |  |  | 7 | [29 empty] | 0.37 |  | 0.29 |  | 0.7 |  |  |  | 0.99 |  | 0.15 | [7 empty] | 0.13 | [9 empty] | 0.077 | [5 empty] | 9
616043 | 2018-06-13 07:58 | 07:57:53 | 2018-06-13 | 6 | 2018 | 13-JUN-2018 07:57:53 (Known second) | 26108169 | SG-C-SWANCATCH | SWS1 | 201801432 | Insitu | Standard | Water surface level |  | Water sample | None | Regular | WIN |  | Unrestricted |  |  | 64686 | [12 empty] | 314 | [33 empty] | 74.9 |  | 7.5 | [7 empty] | 7.72 | [5 empty] | 150 |  | 15.3
616043 | 2018-06-27 07:47 | 07:47:00 | 2018-06-27 | 6 | 2018 | 27-JUN-2018 07:47 (Known minute) | 26114445 | SG-C-SWANCATCH | SWS1 | 201803026 | Insitu | Standard | (none) |  | Water sample | None | Regular | WIN | Strong storm flow, debris in water. Turbid water. | Unrestricted |  |  | 64709 | [24 empty] | Flow - Flowing
616043 | 2018-06-27 07:47 | 07:47:00 | 2018-06-27 | 6 | 2018 | 27-JUN-2018 07:47 (Known minute) | 26114461 | SG-C-SWANCATCH | SWS1 | 201803026 | Grab sample | Standard | Water surface level | 0 | Water sample | Extendable pole sampler | Regular | WIN |  | Unrestricted | 17S5165/001 |  | 64709 |  |  | 5 | [29 empty] | 0.25 |  | 0.24 |  | 0.49 |  |  |  | 0.73 |  | 0.12 | [7 empty] | 0.15 | [9 empty] | 0.029 | [5 empty] | 15
616043 | 2018-06-27 07:48 | 07:47:48 | 2018-06-27 | 6 | 2018 | 27-JUN-2018 07:47:48 (Known second) | 26114429 | SG-C-SWANCATCH | SWS1 | 201803026 | Insitu | Standard | Water surface level |  | Water sample | None | Regular | WIN |  | Unrestricted |  |  | 64709 | [12 empty] | 211 | [33 empty] | 84.3 |  | 8.44 | [7 empty] | 7.58 | [5 empty] | 100 |  | 15.3
616043 | 2018-07-11 07:57 | 07:57:00 | 2018-07-11 | 7 | 2018 | 11-JUL-2018 07:57 (Known minute) | 26108128 | SG-C-SWANCATCH | SWS1 | 201803112 | Insitu | Standard | (none) |  | Water sample | None | Regular | WIN |  | Unrestricted |  |  | 64726 | [24 empty] | Flow - Flowing
616043 | 2018-07-11 07:57 | 07:57:00 | 2018-07-11 | 7 | 2018 | 11-JUL-2018 07:57 (Known minute) | 26110329 | SG-C-SWANCATCH | SWS1 | 201803112 | Grab sample | Standard | Water surface level | 0 | Water sample | Extendable pole sampler | Regular | WIN |  | Unrestricted | 18S0182/001 |  | 64726 |  |  | 9 | [29 empty] | 0.41 |  | 0.41 |  | 0.77 |  |  |  | 1.2 |  | 0.28 | [7 empty] | 0.12 | [9 empty] | 0.069 | [5 empty] | 4
616043 | 2018-07-11 07:57 | 07:57:29 | 2018-07-11 | 7 | 2018 | 11-JUL-2018 07:57:29 (Known second) | 26108028 | SG-C-SWANCATCH | SWS1 | 201803112 | Insitu | Standard | Water surface level | 0 | Water sample | None | Regular | WIN |  | Unrestricted |  |  | 64726 | [12 empty] | 517.9 | [33 empty] | 79.2 |  | 8.1 | [7 empty] | 7.25 | [5 empty] | 250 |  | 14.3
616043 | 2018-07-25 07:54 | 07:54:00 | 2018-07-25 | 7 | 2018 | 25-JUL-2018 07:54 (Known minute) | 26111835 | SG-C-SWANCATCH | SWS1 | 201803806 | Insitu | Standard | (none) |  | Water sample | None | Regular | WIN | NB quarterly QC samples collected - see CoC 64750 for details. Good flow, mostly clear water. | Unrestricted |  |  | 64750 | [24 empty] | Flow - Flowing
616043 | 2018-07-25 07:54 | 07:54:00 | 2018-07-25 | 7 | 2018 | 25-JUL-2018 07:54 (Known minute) | 26114144 | SG-C-SWANCATCH | SWS1 | 201803806 | Grab sample | Standard | Water surface level | 0 | Water sample | Extendable pole sampler | Regular | WIN |  | Unrestricted | 18S0360/001 |  | 64750 |  |  | 9 | [29 empty] | 0.47 |  | 0.51 |  | 0.66 |  |  |  | 1.2 |  | 0.19 | [7 empty] | 0.13 | [9 empty] | 0.089 | [5 empty] | 3
616043 | 2018-07-25 07:54 | 07:54:20 | 2018-07-25 | 7 | 2018 | 25-JUL-2018 07:54:20 (Known second) | 26111819 | SG-C-SWANCATCH | SWS1 | 201803806 | Insitu | Standard | Water surface level |  | Water sample | None | Regular | WIN |  | Unrestricted |  |  | 64750 | [12 empty] | 419 | [33 empty] | 79.1 |  | 7.79 | [7 empty] | 7.39 | [5 empty] | 200 |  | 16
616043 | 2018-08-08 07:40 | 07:40:00 | 2018-08-08 | 8 | 2018 | 08-AUG-2018 07:40 (Known minute) | 26113909 | SG-C-SWANCATCH | SWS1 | 201803885 | Insitu | Standard | (none) |  | Water sample | None | Regular | WIN | Clear water, moderate winter flow. Some Potomogeton on edges of drain. | Unrestricted |  |  | 64865 | [24 empty] | Flow - Flowing
616043 | 2018-08-08 07:40 | 07:40:00 | 2018-08-08 | 8 | 2018 | 08-AUG-2018 07:40 (Known minute) | 26114779 | SG-C-SWANCATCH | SWS1 | 201803885 | Grab sample | Standard | Water surface level | 0 | Water sample | Extendable pole sampler | Regular | WIN |  | Unrestricted | 18S0541/001 |  | 64865 |  |  | 9 | [29 empty] | 0.41 |  | 0.57 |  | 0.64 |  |  |  | 1.2 |  | 0.15 | [7 empty] | 0.12 | [9 empty] | 0.069 | [5 empty] | 5
616043 | 2018-08-08 07:41 | 07:40:54 | 2018-08-08 | 8 | 2018 | 08-AUG-2018 07:40:54 (Known second) | 26122769 | SG-C-SWANCATCH | SWS1 | 201803885 | Insitu | Standard | Water surface level |  | Water sample | None | Regular | WIN |  | Unrestricted |  |  | 64865 | [12 empty] | 445 | [33 empty] | 79.6 |  | 7.77 | [7 empty] | 7.16 | [5 empty] | 220 |  | 16.5
616043 | 2018-08-22 07:52 | 07:52:00 | 2018-08-22 | 8 | 2018 | 22-AUG-2018 07:52 (Known minute) | 26117439 | SG-C-SWANCATCH | SWS1 | 201805251 | Insitu | Standard | (none) |  | Water sample | None | Regular | WIN | High flow. Slightly turbid looking water (fine particulates). | Unrestricted |  |  | 64882 | [24 empty] | Flow - Flowing
616043 | 2018-08-22 07:52 | 07:52:00 | 2018-08-22 | 8 | 2018 | 22-AUG-2018 07:52 (Known minute) | 26120555 | SG-C-SWANCATCH | SWS1 | 201805251 | Grab sample | Standard | Water surface level | 0 | Water sample | Extendable pole sampler | Regular | WIN |  | Unrestricted | 18S0734/001 |  | 64882 |  |  | 8 | [29 empty] | 0.36 |  | 0.45 |  | 0.54 |  |  |  | 0.99 |  | 0.069 | [7 empty] | 0.1 | [9 empty] | 0.052 | [5 empty] | 7
616043 | 2018-08-22 07:53 | 07:52:49 | 2018-08-22 | 8 | 2018 | 22-AUG-2018 07:52:49 (Known second) | 26117414 | SG-C-SWANCATCH | SWS1 | 201805251 | Insitu | Standard | Water surface level |  | Water sample | None | Regular | WIN |  | Unrestricted |  |  | 64882 | [12 empty] | 344 | [33 empty] | 80.6 |  | 8.06 | [7 empty] | 7.43 | [5 empty] | 170 |  | 15.4
616043 | 2018-09-05 07:46 | 07:46:00 | 2018-09-05 | 9 | 2018 | 05-SEP-2018 07:46 (Known minute) | 26119918 | SG-C-SWANCATCH | SWS1 | 201805301 | Insitu | Standard | (none) |  | Water sample | None | Regular | WIN | Slightly turbid water. High winter flow. | Unrestricted |  |  | 64891 | [24 empty] | Flow - Flowing
616043 | 2018-09-05 07:46 | 07:46:00 | 2018-09-05 | 9 | 2018 | 05-SEP-2018 07:46 (Known minute) | 26122982 | SG-C-SWANCATCH | SWS1 | 201805301 | Grab sample | Standard | Water surface level | 0 | Water sample | Extendable pole sampler | Regular | WIN |  | Unrestricted | 18S0914/001 |  | 64891 |  |  | 6 | [29 empty] | 0.25 |  | 0.24 |  | 0.37 |  |  |  | 0.61 |  | 0.053 | [7 empty] | 0.088 | [9 empty] | 0.04 | [5 empty] | 8
616043 | 2018-09-05 07:46 | 07:46:11 | 2018-09-05 | 9 | 2018 | 05-SEP-2018 07:46:11 (Known second) | 26131851 | SG-C-SWANCATCH | SWS1 | 201805301 | Insitu | Standard | Water surface level |  | Water sample | None | Regular | WIN |  | Unrestricted |  |  | 64891 | [12 empty] | 244 | [33 empty] | 81.3 |  | 8.22 | [7 empty] | 7.16 | [5 empty] | 120 |  | 14.9
616043 | 2018-09-19 07:48 | 07:48:00 | 2018-09-19 | 9 | 2018 | 19-SEP-2018 07:48 (Known minute) | 26126309 | SG-C-SWANCATCH | SWS1 | 201805309 | Insitu | Standard | (none) |  | Water sample | None | Regular | WIN | Water level fallen over past 2 weeks and Potamogeton has increased a lot (warmer days). Clear water. | Unrestricted |  |  | 64896 | [24 empty] | Flow - Flowing
616043 | 2018-09-19 07:48 | 07:48:00 | 2018-09-19 | 9 | 2018 | 19-SEP-2018 07:48 (Known minute) | 26133120 | SG-C-SWANCATCH | SWS1 | 201805309 | Grab sample | Standard | Water surface level | 0 | Water sample | Extendable pole sampler | Regular | WIN |  | Unrestricted | 18S1128/001 |  | 64896 |  |  | 14 | [31 empty] | 0.48 |  | 1.5 |  |  |  | 2 |  | 0.079 | [7 empty] | 0.088 | [9 empty] | 0.064 | [5 empty] | <1
616043 | 2018-09-19 07:48 | 07:48:22 | 2018-09-19 | 9 | 2018 | 19-SEP-2018 07:48:22 (Known second) | 26126325 | SG-C-SWANCATCH | SWS1 | 201805309 | Insitu | Standard | Water surface level |  | Water sample | None | Regular | WIN |  | Unrestricted |  |  | 64896 | [12 empty] | 568 | [33 empty] | 78.1 |  | 7.73 | [7 empty] | 7.18 | [5 empty] | 280 |  | 15.8
616043 | 2018-10-03 07:35 | 07:35:00 | 2018-10-03 | 10 | 2018 | 03-OCT-2018 07:35 (Known minute) | 26126705 | SG-C-SWANCATCH | SWS1 | 201805325 | Insitu | Standard | (none) |  | Water sample | None | Regular | WIN | Good flow. Clear and very slightly tannin stained water. | Unrestricted |  |  | 64898 | [24 empty] | Flow - Flowing
616043 | 2018-10-03 07:35 | 07:35:00 | 2018-10-03 | 10 | 2018 | 03-OCT-2018 07:35 (Known minute) | 26135169 | SG-C-SWANCATCH | SWS1 | 201805325 | Grab sample | Standard | Water surface level | 0 | Water sample | Extendable pole sampler | Regular | WIN |  | Unrestricted | 18S1327/001 |  | 64898 |  |  | 14 | [29 empty] | 0.44 |  | 0.38 |  | 0.66 |  |  |  | 1 |  | 0.056 | [7 empty] | 0.13 | [9 empty] | 0.076 | [5 empty] | 4
616043 | 2018-10-03 07:35 | 07:35:10 | 2018-10-03 | 10 | 2018 | 03-OCT-2018 07:35:10 (Known second) | 26126689 | SG-C-SWANCATCH | SWS1 | 201805325 | Insitu | Standard | Water surface level |  | Water sample | None | Regular | WIN |  | Unrestricted |  |  | 64898 | [12 empty] | 551 | [33 empty] | 61.7 |  | 5.98 | [7 empty] | 7.45 | [5 empty] | 270 |  | 16.8
616043 | 2018-10-17 07:58 | 07:58:00 | 2018-10-17 | 10 | 2018 | 17-OCT-2018 07:58 (Known minute) | 26133169 | SG-C-SWANCATCH | SWS1 | 201805341 | Insitu | Standard | (none) |  | Water sample | None | Regular | WIN | Clear and very slightly tannin stained water. | Unrestricted |  |  | 64900 | [24 empty] | Flow - Flowing
616043 | 2018-10-17 07:58 | 07:58:00 | 2018-10-17 | 10 | 2018 | 17-OCT-2018 07:58 (Known minute) | 26137776 | SG-C-SWANCATCH | SWS1 | 201805341 | Grab sample | Standard | Water surface level | 0 | Water sample | Extendable pole sampler | Regular | WIN |  | Unrestricted | 18S1555/001 |  | 64900 |  |  | 12 | [29 empty] | 0.45 |  | 0.39 |  | 0.55 |  |  |  | 0.94 |  | 0.057 | [7 empty] | 0.12 | [9 empty] | 0.081 | [5 empty] | 1
616043 | 2018-10-17 07:59 | 07:58:50 | 2018-10-17 | 10 | 2018 | 17-OCT-2018 07:58:50 (Known second) | 26133152 | SG-C-SWANCATCH | SWS1 | 201805341 | Insitu | Standard | Water surface level |  | Water sample | None | Regular | WIN |  | Unrestricted |  |  | 64900 | [12 empty] | 486 | [33 empty] | 76.6 |  | 7.04 | [7 empty] | 7.37 | [5 empty] | 230 |  | 19.4
616043 | 2018-10-31 07:35 | 07:35:00 | 2018-10-31 | 10 | 2018 | 31-OCT-2018 07:35 (Known minute) | 26133521 | SG-C-SWANCATCH | SWS1 | 201805587 | Insitu | Standard | (none) |  | Water sample | None | Regular | WIN | Good flow, lots of potamogeton. | Unrestricted |  |  | 65134 | [24 empty] | Flow - Flowing
616043 | 2018-10-31 07:35 | 07:35:00 | 2018-10-31 | 10 | 2018 | 31-OCT-2018 07:35 (Known minute) | 26138155 | SG-C-SWANCATCH | SWS1 | 201805587 | Grab sample | Standard | Water surface level | 0 | Water sample | Extendable pole sampler | Regular | WIN |  | Unrestricted | 18S1757/001 |  | 65134 |  |  | 14 | [29 empty] | 0.48 |  | 0.086 |  | 0.61 |  |  |  | 0.7 |  | 0.027 | [7 empty] | 0.12 | [9 empty] | 0.071 | [5 empty] | 4
616043 | 2018-10-31 07:36 | 07:35:38 | 2018-10-31 | 10 | 2018 | 31-OCT-2018 07:35:38 (Known second) | 26133505 | SG-C-SWANCATCH | SWS1 | 201805587 | Insitu | Standard | Water surface level |  | Water sample | None | Regular | WIN |  | Unrestricted |  |  | 65134 | [12 empty] | 598 | [33 empty] | 56.8 |  | 5.24 | [7 empty] | 7.29 | [5 empty] | 290 |  | 19.2
616043 | 2018-11-14 07:29 | 07:29:00 | 2018-11-14 | 11 | 2018 | 14-NOV-2018 07:29 (Known minute) | 26138524 | SG-C-SWANCATCH | SWS1 | 201805603 | Insitu | Standard | (none) |  | Water sample | None | Regular | WIN | Clear water and moderate flow. Moderately dense potamogeton upstream and weeds downstream. | Unrestricted |  |  | 65136 | [24 empty] | Flow - Flowing
616043 | 2018-11-14 07:29 | 07:29:00 | 2018-11-14 | 11 | 2018 | 14-NOV-2018 07:29 (Known minute) | 26140258 | SG-C-SWANCATCH | SWS1 | 201805603 | Grab sample | Standard | Water surface level | 0 | Water sample | Extendable pole sampler | Regular | WIN |  | Unrestricted | 18S1969/001 |  | 65136 |  |  | 9 | [29 empty] | 0.35 |  | 0.054 |  | 0.52 |  |  |  | 0.58 |  | 0.016 | [7 empty] | 0.12 | [9 empty] | 0.072 | [5 empty] | 5
616043 | 2018-11-14 07:29 | 07:29:26 | 2018-11-14 | 11 | 2018 | 14-NOV-2018 07:29:26 (Known second) | 26138509 | SG-C-SWANCATCH | SWS1 | 201805603 | Insitu | Standard | Water surface level |  | Water sample | None | Regular | WIN |  | Unrestricted |  |  | 65136 | [12 empty] | 597 | [33 empty] | 62.8 |  | 5.68 | [7 empty] | 7.56 | [5 empty] | 290 |  | 20.2
616043 | 2018-11-28 07:52 | 07:52:00 | 2018-11-28 | 11 | 2018 | 28-NOV-2018 07:52 (Known minute) | 26139844 | SG-C-SWANCATCH | SWS1 | 201807501 | Insitu | Standard | (none) |  | Water sample | None | Regular | WIN | Lots of potamogeton and duckweed growth. Moderate flow and clear water. | Unrestricted |  |  | 65066 | [24 empty] | Flow - Flowing
616043 | 2018-11-28 07:52 | 07:52:00 | 2018-11-28 | 11 | 2018 | 28-NOV-2018 07:52 (Known minute) | 26143869 | SG-C-SWANCATCH | SWS1 | 201807501 | Grab sample | Standard | Water surface level | 0 | Water sample | Extendable pole sampler | Regular | WIN |  | Unrestricted | 18S2155/001 |  | 65066 |  |  | 14 | [29 empty] | 0.61 |  | 0.1 |  | 0.78 |  |  |  | 0.88 |  | 0.091 | [7 empty] | 0.17 | [9 empty] | 0.093 | [5 empty] | 11
616043 | 2018-11-28 07:53 | 07:52:33 | 2018-11-28 | 11 | 2018 | 28-NOV-2018 07:52:33 (Known second) | 26139829 | SG-C-SWANCATCH | SWS1 | 201807501 | Insitu | Standard | Water surface level |  | Water sample | None | Regular | WIN |  | Unrestricted |  |  | 65066 | [12 empty] | 630 | [33 empty] | 54 |  | 5.02 | [7 empty] | 7.39 | [5 empty] | 310 |  | 18.8
616043 | 2018-12-12 07:40 | 07:40:00 | 2018-12-12 | 12 | 2018 | 12-DEC-2018 07:40 (Known minute) | 26141984 | SG-C-SWANCATCH | SWS1 | 201807517 | Insitu | Standard | (none) |  | Water sample | None | Regular | WIN | Moderate flow. Clear water. Very slightly tannin stained. | Unrestricted |  |  | 65068 | [24 empty] | Flow - Flowing
616043 | 2018-12-12 07:40 | 07:40:00 | 2018-12-12 | 12 | 2018 | 12-DEC-2018 07:40 (Known minute) | 26143944 | SG-C-SWANCATCH | SWS1 | 201807517 | Grab sample | Standard | Water surface level | 0 | Water sample | Extendable pole sampler | Regular | WIN |  | Unrestricted | 18S2365/001 |  | 65068 |  |  | 14 | [29 empty] | 0.49 |  | 0.09 |  | 0.75 |  |  |  | 0.84 |  | 0.051 | [7 empty] | 0.18 | [9 empty] | 0.11 | [5 empty] | 19
616043 | 2018-12-12 07:40 | 07:40:23 | 2018-12-12 | 12 | 2018 | 12-DEC-2018 07:40:23 (Known second) | 26141961 | SG-C-SWANCATCH | SWS1 | 201807517 | Insitu | Standard | Water surface level |  | Water sample | None | Regular | WIN |  | Unrestricted |  |  | 65068 | [12 empty] | 681 | [33 empty] | 58.6 |  | 5.16 | [7 empty] | 7.36 | [5 empty] | 330 |  | 21.5
616043 | 2018-12-19 08:03 | 08:03:00 | 2018-12-19 | 12 | 2018 | 19-DEC-2018 08:03 (Known minute) | 26143899 | SG-C-SWANCATCH | SWS1 | 201807732 | Insitu | Standard | (none) |  | Water sample | None | Regular | WIN | Moderate flow. Some fine particulates in the water, otherwise clear. | Unrestricted |  |  | 65253 | [24 empty] | Flow - Flowing
616043 | 2018-12-19 08:03 | 08:03:00 | 2018-12-19 | 12 | 2018 | 19-DEC-2018 08:03 (Known minute) | 26143929 | SG-C-SWANCATCH | SWS1 | 201807732 | Grab sample | Standard | Water surface level | 0 | Water sample | Extendable pole sampler | Regular | WIN |  | Unrestricted | 18S2456/001 |  | 65253 |  |  | 15 | [29 empty] | 0.61 |  | 0.1 |  | 0.99 |  |  |  | 1.1 |  | 0.12 | [7 empty] | 0.24 | [9 empty] | 0.13 | [5 empty] | 10
616043 | 2018-12-19 08:04 | 08:03:50 | 2018-12-19 | 12 | 2018 | 19-DEC-2018 08:03:50 (Known second) | 26143888 | SG-C-SWANCATCH | SWS1 | 201807732 | Insitu | Standard | Water surface level |  | Water sample | None | Regular | WIN |  | Unrestricted |  |  | 65253 | [12 empty] | 712 | [33 empty] | 56.8 |  | 5.14 | [7 empty] | 7.62 | [5 empty] | 350 |  | 20.2
616043 | 2019-01-09 07:54 | 07:54:00 | 2019-01-09 | 1 | 2019 | 09-JAN-2019 07:54 (Known minute) | 26145296 | SG-C-SWANCATCH | SWS1 | 201807689 | Insitu | Standard | (none) |  | Water sample | None | Regular | WIN | Moderate flow. Clear water. Duckweed and Azolla downstream of weir. | Unrestricted |  |  | 65100 | [24 empty] | Flow - Flowing
616043 | 2019-01-09 07:54 | 07:54:00 | 2019-01-09 | 1 | 2019 | 09-JAN-2019 07:54 (Known minute) | 26147109 | SG-C-SWANCATCH | SWS1 | 201807689 | Grab sample | Standard | Water surface level | 0 | Water sample | Extendable pole sampler | Regular | WIN |  | Unrestricted | 18S2634/001 |  | 65100 |  |  | 16 | [29 empty] | 0.59 |  | 0.12 |  | 0.85 |  |  |  | 0.97 |  | 0.13 | [7 empty] | 0.24 | [9 empty] | 0.16 | [5 empty] | 4
616043 | 2019-01-09 07:54 | 07:54:08 | 2019-01-09 | 1 | 2019 | 09-JAN-2019 07:54:08 (Known second) | 26145285 | SG-C-SWANCATCH | SWS1 | 201807689 | Insitu | Standard | Water surface level |  | Water sample | None | Regular | WIN |  | Unrestricted |  |  | 65100 | [12 empty] | 712 | [33 empty] | 52.9 |  | 4.7 | [7 empty] | 7.52 | [5 empty] | 350 |  | 21
616043 | 2019-01-23 07:38 | 07:38:00 | 2019-01-23 | 1 | 2019 | 23-JAN-2019 07:38 (Known minute) | 26150359 | SG-C-SWANCATCH | SWS1 | 201807780 | Insitu | Standard | (none) |  | Water sample | None | Regular | WIN | Lots of potamogeton, azolla and duckweed. Moderate flow. | Unrestricted |  |  | 65257 | [24 empty] | Flow - Flowing
616043 | 2019-01-23 07:38 | 07:38:00 | 2019-01-23 | 1 | 2019 | 23-JAN-2019 07:38 (Known minute) | 26151469 | SG-C-SWANCATCH | SWS1 | 201807780 | Grab sample | Standard | Water surface level | 0 | Water sample | Extendable pole sampler | Regular | WIN |  | Unrestricted | 18S2850/001 |  | 65257 |  |  | 15 | [29 empty] | 0.49 |  | 0.082 |  | 0.53 |  |  |  | 0.61 |  | 0.039 | [7 empty] | 0.19 | [9 empty] | 0.12 | [5 empty] | 7
616043 | 2019-01-23 07:38 | 07:38:10 | 2019-01-23 | 1 | 2019 | 23-JAN-2019 07:38:10 (Known second) | 26150352 | SG-C-SWANCATCH | SWS1 | 201807780 | Insitu | Standard | Water surface level |  | Water sample | None | Regular | WIN |  | Unrestricted |  |  | 65257 | [12 empty] | 690 | [33 empty] | 53.8 |  | 4.85 | [7 empty] | 7.17 | [5 empty] | 340 |  | 20.3
616043 | 2019-02-06 07:53 | 07:53:00 | 2019-02-06 | 2 | 2019 | 06-FEB-2019 07:53 (Known minute) | 26151651 | SG-C-SWANCATCH | SWS1 | 201807939 | Insitu | Standard | (none) |  | Water sample | None | Regular | WIN | Low flow. Clear, slightly tannin stained water. Lots of P. crispus and detritus, and duckweed and azolla on surface. | Unrestricted |  |  | 65288 | [24 empty] | Flow - Flowing
616043 | 2019-02-06 07:53 | 07:53:00 | 2019-02-06 | 2 | 2019 | 06-FEB-2019 07:53 (Known minute) | 26154329 | SG-C-SWANCATCH | SWS1 | 201807939 | Grab sample | Standard | Water surface level | 0 | Water sample | Extendable pole sampler | Regular | WIN |  | Unrestricted | 18S3073/001 |  | 65288 |  |  | 14 | [29 empty] | 0.63 |  | 0.089 |  | 0.92 |  |  |  | 1 |  | 0.057 | [7 empty] | 0.17 | [9 empty] | 0.097 | [5 empty] | 14
616043 | 2019-02-06 07:53 | 07:53:03 | 2019-02-06 | 2 | 2019 | 06-FEB-2019 07:53:03 (Known second) | 26156236 | SG-C-SWANCATCH | SWS1 | 201807939 | Insitu | Standard | Water surface level |  | Water sample | None | Regular | WIN |  | Unrestricted |  |  | 65288 | [12 empty] | 690 | [33 empty] | 30.8 |  | 2.78 | [7 empty] | 7.18 | [5 empty] | 340 |  | 20.3
616043 | 2019-02-20 07:50 | 07:50:00 | 2019-02-20 | 2 | 2019 | 20-FEB-2019 07:50 (Known minute) | 26156220 | SG-C-SWANCATCH | SWS1 | 201807955 | Insitu | Standard | (none) |  | Water sample | None | Regular | WIN | Low water level. LOTS of azolla and Potamogeton crispus with detritus. | Unrestricted |  |  | 65290 | [24 empty] | Flow - Flowing
616043 | 2019-02-20 07:50 | 07:50:00 | 2019-02-20 | 2 | 2019 | 20-FEB-2019 07:50 (Known minute) | 26158610 | SG-C-SWANCATCH | SWS1 | 201807955 | Grab sample | Standard | Water surface level | 0 | Water sample | Extendable pole sampler | Regular | WIN |  | Unrestricted | 18S3288/001 |  | 65290 |  |  | 15 | [29 empty] | 0.59 |  | <0.01 |  | 0.79 |  |  |  | 0.79 |  | 0.021 | [7 empty] | 0.24 | [9 empty] | 0.15 | [5 empty] | 7
616043 | 2019-02-20 07:50 | 07:50:11 | 2019-02-20 | 2 | 2019 | 20-FEB-2019 07:50:11 (Known second) | 26156212 | SG-C-SWANCATCH | SWS1 | 201807955 | Insitu | Standard | Water surface level |  | Water sample | None | Regular | WIN |  | Unrestricted |  |  | 65290 | [12 empty] | 699 | [33 empty] | 26.6 |  | 2.37 | [7 empty] | 7.17 | [5 empty] | 340 |  | 20.8
616043 | 2019-03-06 07:46 | 07:46:00 | 2019-03-06 | 3 | 2019 | 06-MAR-2019 07:46 (Known minute) | 26160117 | SG-C-SWANCATCH | SWS1 | 201808389 | Grab sample | Standard | Water surface level | 0 | Water sample | Extendable pole sampler | Regular | WIN |  | Unrestricted | 18S3488/001 |  | 65318 |  |  | 14 | [29 empty] | 0.54 |  | <0.01 |  | 0.68 |  |  |  | 0.69 |  | 0.016 | [7 empty] | 0.18 | [9 empty] | 0.12 | [5 empty] | 6
616043 | 2019-03-06 07:46 | 07:46:00 | 2019-03-06 | 3 | 2019 | 06-MAR-2019 07:46 (Known minute) | 26170828 | SG-C-SWANCATCH | SWS1 | 201808389 | Insitu | Standard | (none) |  | Water sample | None | Regular | WIN | Upstream of weir overgrown with Azolla and duckweed. Clear water and low flow but some detritus in water column (expect elevated TSS?) | Unrestricted |  |  | 65318 | [24 empty] | Flow - Flowing
616043 | 2019-03-06 07:46 | 07:46:10 | 2019-03-06 | 3 | 2019 | 06-MAR-2019 07:46:10 (Known second) | 26160321 | SG-C-SWANCATCH | SWS1 | 201808389 | Insitu | Standard | Water surface level |  | Water sample | None | Regular | WIN |  | Unrestricted |  |  | 65318 | [12 empty] | 703 | [33 empty] | 24.3 |  | 2.3 | [7 empty] | 7.31 | [5 empty] | 340 |  | 17.8
616043 | 2019-03-20 07:51 | 07:51:00 | 2019-03-20 | 3 | 2019 | 20-MAR-2019 07:51 (Known minute) | 26161018 | SG-C-SWANCATCH | SWS1 | 201808405 | Insitu | Standard | (none) |  | Water sample | None | Regular | WIN | Moderate flow, lots of Azolla, | Unrestricted |  |  | 65320 | [24 empty] | Flow - Flowing
616043 | 2019-03-20 07:51 | 07:51:00 | 2019-03-20 | 3 | 2019 | 20-MAR-2019 07:51 (Known minute) | 26164368 | SG-C-SWANCATCH | SWS1 | 201808405 | Grab sample | Standard | Water surface level | 0 | Water sample | Extendable pole sampler | Regular | WIN |  | Unrestricted | 18S3701/001 |  | 65320 |  |  | 14 | [29 empty] | 0.6 |  | 0.029 |  | 0.7 |  |  |  | 0.73 |  | 0.021 | [7 empty] | 0.29 | [9 empty] | 0.22 | [5 empty] | 5
616043 | 2019-03-20 07:51 | 07:51:04 | 2019-03-20 | 3 | 2019 | 20-MAR-2019 07:51:04 (Known second) | 26161009 | SG-C-SWANCATCH | SWS1 | 201808405 | Insitu | Standard | Water surface level | 0 | Water sample | None | Regular | WIN |  | Unrestricted |  |  | 65320 | [12 empty] | 692 | [33 empty] | 28.9 |  | 2.48 | [7 empty] | 7.19 | [5 empty] | 340 |  | 22.9
616043 | 2019-04-03 07:43 | 07:43:00 | 2019-04-03 | 4 | 2019 | 03-APR-2019 07:43 (Known minute) | 26165800 | SG-C-SWANCATCH | SWS1 | 201808492 | Insitu | Standard | (none) |  | Water sample | None | Regular | WIN | Clear water. Low flow. LOTS of filamentous algae, azolla and duckweed upstream and downstream of the weir. | Unrestricted |  |  | 65337 | [24 empty] | Flow - Flowing
616043 | 2019-04-03 07:43 | 07:43:00 | 2019-04-03 | 4 | 2019 | 03-APR-2019 07:43 (Known minute) | 26169148 | SG-C-SWANCATCH | SWS1 | 201808492 | Grab sample | Standard | Water surface level | 0 | Water sample | Extendable pole sampler | Regular | WIN |  | Unrestricted | 18S3909/001 |  | 65337 |  |  | 13 | [29 empty] | 0.53 |  |  |  | 0.71 |  |  |  | 0.75 |  | 0.016 | [7 empty] | 0.18 | [9 empty] | 0.11 | [5 empty] | 10
616043 | 2019-04-03 07:43 | 07:43:02 | 2019-04-03 | 4 | 2019 | 03-APR-2019 07:43:02 (Known second) | 26165791 | SG-C-SWANCATCH | SWS1 | 201808492 | Insitu | Standard | Water surface level |  | Water sample | None | Regular | WIN |  | Unrestricted |  |  | 65337 | [12 empty] | 685 | [33 empty] | 37.7 |  | 3.53 | [7 empty] | 7.45 | [5 empty] | 340 |  | 18.5
616043 | 2019-04-17 07:45 | 07:45:00 | 2019-04-17 | 4 | 2019 | 17-APR-2019 07:45 (Known minute) | 26170588 | SG-C-SWANCATCH | SWS1 | 201810444 | Insitu | Standard | (none) |  | Water sample | None | Regular | WIN | Clear water and moderate flow. Some azolla. | Unrestricted |  |  | 65372 | [24 empty] | Flow - Flowing
616043 | 2019-04-17 07:45 | 07:45:00 | 2019-04-17 | 4 | 2019 | 17-APR-2019 07:45 (Known minute) | 26172040 | SG-C-SWANCATCH | SWS1 | 201810444 | Grab sample | Standard | Water surface level | 0 | Water sample | Extendable pole sampler | Regular | WIN |  | Unrestricted | 18S4126/001 |  | 65372 |  |  | 12 | [29 empty] | 0.6 |  | 0.12 |  | 0.71 |  |  |  | 0.82 |  | 0.064 | [7 empty] | 0.11 | [9 empty] | 0.078 | [5 empty] | 7
616043 | 2019-04-17 07:45 | 07:45:10 | 2019-04-17 | 4 | 2019 | 17-APR-2019 07:45:10 (Known second) | 26169165 | SG-C-SWANCATCH | SWS1 | 201810444 | Insitu | Standard | Water surface level |  | Water sample | None | Regular | WIN |  | Unrestricted |  |  | 65372 | [12 empty] | 727 | [33 empty] | 60.2 |  | 5.7 | [7 empty] | 7.63 | [5 empty] | 360 |  | 17.9
616043 | 2019-05-01 07:34 | 07:34:00 | 2019-05-01 | 5 | 2019 | 01-MAY-2019 07:34 (Known minute) | 26172118 | SG-C-SWANCATCH | SWS1 | 201810460 | Insitu | Standard | (none) |  | Water sample | None | Regular | WIN | Clear water, moderate flow. Much less weed in the drain. | Unrestricted |  |  | 65374 | [24 empty] | Flow - Flowing
616043 | 2019-05-01 07:34 | 07:34:00 | 2019-05-01 | 5 | 2019 | 01-MAY-2019 07:34 (Known minute) | 26176331 | SG-C-SWANCATCH | SWS1 | 201810460 | Grab sample | Standard | Water surface level | 0 | Water sample | Extendable pole sampler | Regular | WIN |  | Unrestricted | 18S4274/001 |  | 65374 |  |  | 11 | [29 empty] | 0.39 |  | 0.17 |  | 0.82 |  |  |  | 0.98 |  | 0.21 | [7 empty] | 0.17 | [9 empty] | 0.098 | [5 empty] | 14
616043 | 2019-05-01 07:35 | 07:34:37 | 2019-05-01 | 5 | 2019 | 01-MAY-2019 07:34:37 (Known second) | 26172108 | SG-C-SWANCATCH | SWS1 | 201810460 | Insitu | Standard | Water surface level |  | Water sample | None | Regular | WIN |  | Unrestricted |  |  | 65374 | [12 empty] | 558 | [33 empty] | 64.5 |  | 6.59 | [7 empty] | 7.79 | [5 empty] | 270 |  | 14.3
616043 | 2019-05-15 08:24 | 08:24:00 | 2019-05-15 | 5 | 2019 | 15-MAY-2019 08:24 (Known minute) | 26174158 | SG-C-SWANCATCH | SWS1 | 201810476 | Insitu | Standard | (none) |  | Water sample | None | Regular | WIN | Moderate flow, clear water. | Unrestricted |  |  | 65376 | [24 empty] | Flow - Flowing
616043 | 2019-05-15 08:24 | 08:24:00 | 2019-05-15 | 5 | 2019 | 15-MAY-2019 08:24 (Known minute) | 26178088 | SG-C-SWANCATCH | SWS1 | 201810476 | Grab sample | Standard | Water surface level | 0 | Water sample | Extendable pole sampler | Regular | WIN |  | Unrestricted | 18S4458/001 |  | 65376 |  |  | 11 | [29 empty] | 0.43 |  | 0.22 |  | 0.72 |  |  |  | 0.94 |  | 0.21 | [7 empty] | 0.16 | [9 empty] | 0.12 | [5 empty] | 8
616043 | 2019-05-15 08:25 | 08:24:32 | 2019-05-15 | 5 | 2019 | 15-MAY-2019 08:24:32 (Known second) | 26174127 | SG-C-SWANCATCH | SWS1 | 201810476 | Insitu | Standard | Water surface level |  | Water sample | None | Regular | WIN |  | Unrestricted |  |  | 65376 | [12 empty] | 511 | [33 empty] | 65.8 |  | 6.69 | [7 empty] | 8.25 | [5 empty] | 250 |  | 14.5
616043 | 2019-05-29 08:03 | 08:03:00 | 2019-05-29 | 5 | 2019 | 29-MAY-2019 08:03 (Known minute) | 26178829 | SG-C-SWANCATCH | SWS1 | 201900490 | Insitu | Standard | (none) |  | Water sample | None | Regular | WIN | Clear water, moderate flow (for very little rainfall). | Unrestricted |  |  | 65573 | [24 empty] | Flow - Flowing
616043 | 2019-05-29 08:03 | 08:03:00 | 2019-05-29 | 5 | 2019 | 29-MAY-2019 08:03 (Known minute) | 26189031 | SG-C-SWANCATCH | SWS1 | 201900490 | Grab sample | Standard | Water surface level | 0 | Water sample | Extendable pole sampler | Regular | WIN |  | Unrestricted | 18S4649/001 |  | 65573 |  |  | 11 | [29 empty] | 0.66 |  | 0.26 |  | 1.8 |  |  |  | 2.1 |  | 0.13 | [7 empty] | 0.39 | [9 empty] | 0.1 | [5 empty] | 36
616043 | 2019-05-29 08:03 | 08:03:16 | 2019-05-29 | 5 | 2019 | 29-MAY-2019 08:03:16 (Known second) | 26178819 | SG-C-SWANCATCH | SWS1 | 201900490 | Insitu | Standard | Water surface level |  | Water sample | None | Regular | WIN |  | Unrestricted |  |  | 65573 | [12 empty] | 612 | [33 empty] | 64.8 |  | 6.91 | [7 empty] | 7.23 | [5 empty] | 300 |  | 12.4
616043 | 2019-06-12 07:31 | 07:31:00 | 2019-06-12 | 6 | 2019 | 12-JUN-2019 07:31 (Known minute) | 26182417 | SG-C-SWANCATCH | SWS1 | 201903355 | Insitu | Standard | (none) |  | Water sample | None | Regular | WIN | Very high flow, clear water. | Unrestricted |  |  | 65596 | [24 empty] | Flow - Flowing
616043 | 2019-06-12 07:31 | 07:31:00 | 2019-06-12 | 6 | 2019 | 12-JUN-2019 07:31 (Known minute) | 26189044 | SG-C-SWANCATCH | SWS1 | 201903355 | Grab sample | Standard | Water surface level | 0 | Water sample | Extendable pole sampler | Regular | WIN |  | Unrestricted | 18S4828/001 |  | 65596 |  |  | 4 | [29 empty] | 0.23 |  | 0.096 |  | 0.35 |  |  |  | 0.44 |  | 0.067 | [7 empty] | 0.096 | [9 empty] | 0.053 | [5 empty] | 4
616043 | 2019-06-12 07:31 | 07:31:01 | 2019-06-12 | 6 | 2019 | 12-JUN-2019 07:31:01 (Known second) | 26182602 | SG-C-SWANCATCH | SWS1 | 201903355 | Insitu | Standard | Water surface level | 0 | Water sample | None | Regular | WIN |  | Unrestricted |  |  | 65596 | [12 empty] | 178 | [33 empty] | 80.4 |  | 8.31 | [7 empty] | 7.99 | [5 empty] | 80 |  | 13.8
616043 | 2019-06-26 07:40 | 07:40:00 | 2019-06-26 | 6 | 2019 | 26-JUN-2019 07:40 (Known minute) | 26185447 | SG-C-SWANCATCH | SWS1 | 201903432 | Insitu | Standard | (none) |  | Water sample | None | Regular | WIN | Slightly tannin stained, clear water. Good flow | Unrestricted |  |  | 64563 | [24 empty] | Flow - Flowing
616043 | 2019-06-26 07:40 | 07:40:00 | 2019-06-26 | 6 | 2019 | 26-JUN-2019 07:40 (Known minute) | 26189139 | SG-C-SWANCATCH | SWS1 | 201903432 | Grab sample | Standard | Water surface level | 0 | Water sample | Extendable pole sampler | Regular | WIN |  | Unrestricted | 18S5009/001 |  | 64563 |  |  | 9 | [29 empty] | 0.35 |  | 0.28 |  | 0.68 |  |  |  | 0.96 |  | 0.22 | [7 empty] | 0.17 | [9 empty] | 0.11 | [5 empty] | 3
616043 | 2019-06-26 07:41 | 07:40:53 | 2019-06-26 | 6 | 2019 | 26-JUN-2019 07:40:53 (Known second) | 26185419 | SG-C-SWANCATCH | SWS1 | 201903432 | Insitu | Standard | Water surface level |  | Water sample | None | Regular | WIN |  | Unrestricted |  |  | 64563 | [12 empty] | 299 | [33 empty] | 79.7 |  | 7.93 | [7 empty] | 7.99 | [5 empty] | 140 |  | 15.6
616043 | 2019-07-10 08:09 | 08:09:00 | 2019-07-10 | 7 | 2019 | 10-JUL-2019 08:09 (Known minute) | 26188782 | SG-C-SWANCATCH | SWS1 | 201903448 | Grab sample | Standard | Water surface level | 0 | Water sample | Extendable pole sampler | Regular | WIN |  | Unrestricted | 19S0173/001 |  | 64567 |  |  | 11 | [29 empty] | 0.44 |  | 0.43 |  | 0.72 |  |  |  | 1.2 |  | 0.23 | [7 empty] | 0.13 | [9 empty] | 0.095 | [5 empty] | 2
616043 | 2019-07-24 | 00:00:00 | 2019-07-24 | 7 | 2019 | 24-JUL-2019 (Known day) | 26189921 | SG-C-SWANCATCH | SWS1 | 201903464 | Grab sample | Standard | Water surface level | 0 | Water sample | Extendable pole sampler | Regular | WIN |  | Unrestricted | 19S0363/001 |  | 64569 |  |  | 9 | [29 empty] | 0.37 |  | 0.26 |  | 0.56 |  |  |  | 0.82 |  | 0.14 | [7 empty] | 0.14 | [9 empty] | 0.092 | [5 empty] | 2
616043 | 2019-08-07 07:58 | 07:58:00 | 2019-08-07 | 8 | 2019 | 07-AUG-2019 07:58 (Known minute) | 26192023 | SG-C-SWANCATCH | SWS1 | 201904695 | Grab sample | Standard | Water surface level | 0 | Water sample | Extendable pole sampler | Regular | WIN |  | Unrestricted | 19S0582/001 |  | 66307 |  |  | 5 | [29 empty] | 0.23 |  | 0.16 |  | 0.38 |  |  |  | 0.54 |  | 0.056 | [7 empty] | 0.08 | [9 empty] | 0.051 | [5 empty] | 6
616043 | 2019-08-21 08:02 | 08:02:00 | 2019-08-21 | 8 | 2019 | 21-AUG-2019 08:02 (Known minute) | 26196841 | SG-C-SWANCATCH | SWS1 | 201904807 | Grab sample | Standard | Water surface level | 0 | Water sample | Extendable pole sampler | Regular | WIN |  | Unrestricted | 19S0796/001 |  | 67386 |  |  | 11 | [29 empty] | 0.34 |  | 0.22 |  | 0.59 |  | 0.72 |  | 0.8 |  | 0.16 | [7 empty] | 0.12 | [9 empty] | 0.09 | [5 empty] | 2
616043 | 2019-09-04 08:02 | 08:02:00 | 2019-09-04 | 9 | 2019 | 04-SEP-2019 08:02 (Known minute) | 26206339 | SG-C-SWANCATCH | SWS1 | 201904880 | Grab sample | Standard | Water surface level | 0 | Water sample | Extendable pole sampler | Regular | WIN |  | Unrestricted | 19S0993/001 |  | 66311 |  |  | 7 | [29 empty] | 0.31 |  | 0.18 |  | 0.69 |  |  |  | 0.87 |  | 0.089 | [7 empty] | 0.13 | [9 empty] | 0.072 | [5 empty] | 3
616043 | 2019-09-18 07:46 | 07:46:00 | 2019-09-18 | 9 | 2019 | 18-SEP-2019 07:46 (Known minute) | 26207552 | SG-C-SWANCATCH | SWS1 | 201904970 | Grab sample | Standard | Water surface level | 0 | Water sample | Extendable pole sampler | Regular | WIN |  | Unrestricted | 19S1202/001 |  | 66315 |  |  | 13 | [29 empty] | 0.46 |  | 0.19 |  | 0.68 |  |  |  | 0.87 |  | 0.16 | [7 empty] | 0.14 | [9 empty] | 0.096 | [5 empty] | 2
616043 | 2019-10-03 07:53 | 07:53:00 | 2019-10-03 | 10 | 2019 | 03-OCT-2019 07:53 (Known minute) | 26209558 | SG-C-SWANCATCH | SWS1 | 201905072 | Grab sample | Standard | Water surface level | 0 | Water sample | Extendable pole sampler | Regular | WIN |  | Unrestricted | 19S1425/001 |  | 66320 |  |  | 13 | [29 empty] | 0.46 |  | 0.17 |  | 0.59 |  |  |  | 0.76 |  | 0.09 | [7 empty] | 0.13 | [9 empty] | 0.092 | [5 empty] | 2
616047 | 2015-01-13 09:50 | 09:50:00 | 2015-01-13 | 1 | 2015 | 13-JAN-2015 09:50 (Known minute) | 25790668 | SG-C-SWANCATCH | SWS4 | 201409406 | Insitu | Standard | (none) |  | Water sample | None | Regular | WIN | No flow over weir. Not sampled. | Unrestricted |  |  | 57373 | [24 empty] | Flow - Stationary or Static
616047 | 2015-01-28 09:30 | 09:30:00 | 2015-01-28 | 1 | 2015 | 28-JAN-2015 09:30 (Known minute) | 25793568 | SG-C-SWANCATCH | SWS4 | 201409028 | Insitu | Standard | (none) |  | Water sample | None | Regular | WIN |  | Unrestricted |  |  | 57387 | [24 empty] | Flow - Dry
616047 | 2015-02-10 10:00 | 10:00:00 | 2015-02-10 | 2 | 2015 | 10-FEB-2015 10 (Known hour) | 25797608 | SG-C-SWANCATCH | SWS4 | 201409080 | Insitu | Standard | (none) |  | Water sample | None | Regular | WIN | Water present (Previously dry) presumably from last week's rain; but not flowing | Unrestricted |  |  | 57714 | [24 empty] | Flow - Stationary or Static
616047 | 2015-02-24 09:30 | 09:30:00 | 2015-02-24 | 2 | 2015 | 24-FEB-2015 09:30 (Known minute) | 25802996 | SG-C-SWANCATCH | SWS4 | 201409188 | Insitu | Standard | (none) |  | Water sample | None | Regular | WIN | Stationary water but not flowing over weir. Not sampled. | Unrestricted |  |  | 57716 | [24 empty] | Flow - Stationary or Static
616047 | 2015-03-10 09:40 | 09:40:00 | 2015-03-10 | 3 | 2015 | 10-MAR-2015 09:40 (Known minute) | 25803488 | SG-C-SWANCATCH | SWS4 | 201408756 | Insitu | Standard | (none) |  | Water sample | None | Regular | WIN | Water but no flow over weir - not sampled. | Unrestricted |  |  | 57730 | [24 empty] | Flow - Stationary or Static
616047 | 2015-03-24 09:30 | 09:30:00 | 2015-03-24 | 3 | 2015 | 24-MAR-2015 09:30 (Known minute) | 25805808 | SG-C-SWANCATCH | SWS4 | 201408848 | Insitu | Standard | (none) |  | Water sample | None | Regular | WIN | Water level just below weir. Not sampled | Unrestricted |  |  | 57737 | [24 empty] | Flow - Stationary or Static
616047 | 2015-04-08 09:47 | 09:47:00 | 2015-04-08 | 4 | 2015 | 08-APR-2015 09:47 (Known minute) | 25818688 | SG-C-SWANCATCH | SWS4 | 201408994 | Insitu | Standard | (none) |  | Water sample | None | Regular | WIN | It was raining heavily but intermittently during sampling and 9mm fell the day prior to sampling | Unrestricted |  |  | 57676 | [24 empty] | Flow - Flowing
616047 | 2015-04-08 09:47 | 09:47:00 | 2015-04-08 | 4 | 2015 | 08-APR-2015 09:47 (Known minute) | 25819598 | SG-C-SWANCATCH | SWS4 | 201408994 | Grab sample | Standard | Water surface level | 0 | Water sample | Extendable pole sampler | Regular | WIN |  | Unrestricted | W15/006786 |  | 57676 |  |  | 8 | [29 empty] | 0.35 |  | 0.12 |  | 0.36 |  |  |  | 0.48 |  | <0.01 | [7 empty] | 0.078 | [9 empty] | 0.031 | [5 empty] | 4
616047 | 2015-04-08 09:47 | 09:47:25 | 2015-04-08 | 4 | 2015 | 08-APR-2015 09:47:25 (Known second) | 25814653 | SG-C-SWANCATCH | SWS4 | 201408994 | Insitu | Standard | Water surface level |  | Water sample | None | Regular | WIN |  | Unrestricted |  |  | 57676 | [14 empty] | 276.3 | [31 empty] | 30.3 |  | 2.82 | [5 empty] | 6.87 | [7 empty] | 130 |  | 18.9
616047 | 2015-04-21 09:45 | 09:45:00 | 2015-04-21 | 4 | 2015 | 21-APR-2015 09:45 (Known minute) | 25815308 | SG-C-SWANCATCH | SWS4 | 201408929 | Insitu | Standard | (none) |  | Water sample | None | Regular | WIN | Water level just below weit. No flow so not sampled. | Unrestricted |  |  | 57659 | [24 empty] | Flow - Stationary or Static
616047 | 2015-05-05 09:59 | 09:59:00 | 2015-05-05 | 5 | 2015 | 05-MAY-2015 09:59 (Known minute) | 25818527 | SG-C-SWANCATCH | SWS4 | 201500091 | Insitu | Standard | (none) |  | Water sample | None | Regular | WIN | Slow flow (started flowing with recent rain). | Unrestricted |  |  | 57688 | [24 empty] | Flow - Flowing
616047 | 2015-05-05 09:59 | 09:59:00 | 2015-05-05 | 5 | 2015 | 05-MAY-2015 09:59 (Known minute) | 25820858 | SG-C-SWANCATCH | SWS4 | 201500091 | Grab sample | Standard | Water surface level | 0 | Water sample | Extendable pole sampler | Regular | WIN |  | Unrestricted | W15/008596 |  | 57688 |  |  | 10 | [29 empty] | 0.45 |  | 0.023 |  | 0.53 |  |  |  | 0.55 |  | 0.013 | [7 empty] | 0.056 | [9 empty] | 0.018 | [5 empty] | 1
616047 | 2015-05-05 09:59 | 09:59:10 | 2015-05-05 | 5 | 2015 | 05-MAY-2015 09:59:10 (Known second) | 25818618 | SG-C-SWANCATCH | SWS4 | 201500091 | Insitu | Standard | Water surface level |  | Water sample | None | Regular | WIN |  | Unrestricted |  |  | 57688 | [12 empty] | 459 | [33 empty] | 17.6 |  | 1.78 | [5 empty] | 6.89 | [7 empty] | 220 |  | 14.6
616047 | 2015-05-19 09:04 | 09:04:00 | 2015-05-19 | 5 | 2015 | 19-MAY-2015 09:04 (Known minute) | 25825891 | SG-C-SWANCATCH | SWS4 | 201500165 | Grab sample | Standard | Water surface level | 0 | Water sample | Extendable pole sampler | Regular | WIN |  | Unrestricted | W15/009446 |  | 58251 |  |  | 8 | [29 empty] | 0.35 |  | 3.5 |  | 0.58 |  |  |  | 4.1 |  | 0.04 | [7 empty] | 0.052 | [9 empty] | 0.021 | [5 empty] | 2
616047 | 2015-05-19 09:04 | 09:04:00 | 2015-05-19 | 5 | 2015 | 19-MAY-2015 09:04 (Known minute) | 25826034 | SG-C-SWANCATCH | SWS4 | 201500165 | Insitu | Standard | (none) |  | Water sample | None | Regular | WIN | Slightly turbid water (grey/green tinge) | Unrestricted |  |  | 58251 | [24 empty] | Flow - Flowing
616047 | 2015-05-19 09:04 | 09:04:13 | 2015-05-19 | 5 | 2015 | 19-MAY-2015 09:04:13 (Known second) | 25821790 | SG-C-SWANCATCH | SWS4 | 201500165 | Insitu | Standard | Water surface level |  | Water sample | None | Regular | WIN |  | Unrestricted |  |  | 58251 | [12 empty] | 691 | [33 empty] | 51.9 |  | 5.29 | [5 empty] | 7.29 | [7 empty] | 340 |  | 14.4
616047 | 2015-06-02 09:29 | 09:29:00 | 2015-06-02 | 6 | 2015 | 02-JUN-2015 09:29 (Known minute) | 25825916 | SG-C-SWANCATCH | SWS4 | 201500276 | Insitu | Standard | (none) |  | Water sample | None | Regular | WIN | Moderate flow. Slightly turbid/cloudy water. | Unrestricted |  |  | 58264 | [24 empty] | Flow - Flowing
616047 | 2015-06-02 09:29 | 09:29:00 | 2015-06-02 | 6 | 2015 | 02-JUN-2015 09:29 (Known minute) | 25829671 | SG-C-SWANCATCH | SWS4 | 201500276 | Grab sample | Standard | Water surface level | 0 | Water sample | Extendable pole sampler | Regular | WIN |  | Unrestricted | W15/010099 |  | 58264 |  |  | 11 | [29 empty] | 0.5 |  | 0.86 |  | 0.59 |  |  |  | 1.4 |  | 0.083 | [7 empty] | 0.1 | [9 empty] | 0.046 | [5 empty] | 10
616047 | 2015-06-02 09:30 | 09:29:43 | 2015-06-02 | 6 | 2015 | 02-JUN-2015 09:29:43 (Known second) | 25825933 | SG-C-SWANCATCH | SWS4 | 201500276 | Insitu | Standard | Water surface level |  | Water sample | None | Regular | WIN |  | Unrestricted |  |  | 58264 | [12 empty] | 402 | [33 empty] | 60.5 |  | 6.16 | [5 empty] | 7.45 | [7 empty] | 190 |  | 14.5
616047 | 2015-06-16 09:28 | 09:28:00 | 2015-06-16 | 6 | 2015 | 16-JUN-2015 09:28 (Known minute) | 25827798 | SG-C-SWANCATCH | SWS4 | 201500364 | Insitu | Standard | (none) |  | Water sample | None | Regular | WIN | Noticeably clear water. Quite Unusual. | Unrestricted |  |  | 58291 | [24 empty] | Flow - Flowing
616047 | 2015-06-16 09:28 | 09:28:00 | 2015-06-16 | 6 | 2015 | 16-JUN-2015 09:28 (Known minute) | 25832304 | SG-C-SWANCATCH | SWS4 | 201500364 | Grab sample | Standard | Water surface level | 0 | Water sample | Extendable pole sampler | Regular | WIN |  | Unrestricted | W15/010991 |  | 58291 |  |  | 7 | [29 empty] | 0.38 |  | <0.01 |  | 0.39 |  |  |  | 0.39 |  | <0.01 | [7 empty] | 0.03 | [9 empty] | 0.007 | [5 empty] | <1
616047 | 2015-06-16 09:28 | 09:28:10 | 2015-06-16 | 6 | 2015 | 16-JUN-2015 09:28:10 (Known second) | 25827813 | SG-C-SWANCATCH | SWS4 | 201500364 | Insitu | Standard | Water surface level |  | Water sample | None | Regular | WIN |  | Unrestricted |  |  | 58291 | [12 empty] | 1139 | [33 empty] | 52.6 |  | 5.72 | [5 empty] | 7.47 | [7 empty] | 570 |  | 11.4
616047 | 2015-06-30 09:38 | 09:38:00 | 2015-06-30 | 6 | 2015 | 30-JUN-2015 09:38 (Known minute) | 25832728 | SG-C-SWANCATCH | SWS4 | 201500449 | Grab sample | Standard | Water surface level | 0 | Water sample | Extendable pole sampler | Regular | WIN |  | Unrestricted | W15/011772 |  | 58304 |  |  | 9 | [29 empty] | 0.43 |  | 2.3 |  | 0.45 |  |  |  | 2.8 |  | 0.019 | [7 empty] | 0.042 | [9 empty] | 0.013 | [5 empty] | 2
616047 | 2015-06-30 09:38 | 09:38:00 | 2015-06-30 | 6 | 2015 | 30-JUN-2015 09:38 (Known minute) | 25896420 | SG-C-SWANCATCH | SWS4 | 201500449 | Insitu | Standard | (none) |  | Water sample | None | Regular | WIN | Low water level (for winter). Unusually clear water. | Unrestricted |  |  | 58304 | [24 empty] | Flow - Flowing
616047 | 2015-06-30 09:39 | 09:38:45 | 2015-06-30 | 6 | 2015 | 30-JUN-2015 09:38:45 (Known second) | 25832713 | SG-C-SWANCATCH | SWS4 | 201500449 | Insitu | Standard | Water surface level |  | Water sample | None | Regular | WIN |  | Unrestricted |  |  | 58304 | [12 empty] | 1101 | [33 empty] | 71.4 |  | 7.49 | [5 empty] | 7.69 | [7 empty] | 550 |  | 13
616047 | 2015-07-14 09:24 | 09:24:00 | 2015-07-14 | 7 | 2015 | 14-JUL-2015 09:24 (Known minute) | 25839195 | SG-C-SWANCATCH | SWS4 | 201501603 | Grab sample | Standard | Water surface level | 0 | Water sample | Extendable pole sampler | Regular | WIN |  | Unrestricted | W15/012562 |  | 58318 |  |  | 7 | [29 empty] | 0.15 |  | 1.1 |  | 0.27 |  |  |  | 1.4 |  | 0.03 | [7 empty] | 0.028 | [9 empty] | 0.009 | [5 empty] | 1
616047 | 2015-07-14 09:24 | 09:24:00 | 2015-07-14 | 7 | 2015 | 14-JUL-2015 09:24 (Known minute) | 25839217 | SG-C-SWANCATCH | SWS4 | 201501603 | Insitu | Standard | (none) |  | Water sample | None | Regular | WIN | Very low flow. Some algae on substrate and slight green/brown colour to water. | Unrestricted |  |  | 58318 | [24 empty] | Flow - Flowing
616047 | 2015-07-14 09:24 | 09:24:03 | 2015-07-14 | 7 | 2015 | 14-JUL-2015 09:24:03 (Known second) | 25839169 | SG-C-SWANCATCH | SWS4 | 201501603 | Insitu | Standard | Water surface level |  | Water sample | None | Regular | WIN |  | Unrestricted |  |  | 58318 | [12 empty] | 1028 | [33 empty] | 89 |  | 9.75 | [5 empty] | 7.85 | [7 empty] | 510 |  | 11.1
616047 | 2015-07-28 09:25 | 09:25:00 | 2015-07-28 | 7 | 2015 | 28-JUL-2015 09:25 (Known minute) | 25840824 | SG-C-SWANCATCH | SWS4 | 201501693 | Insitu | Standard | (none) |  | Water sample | None | Regular | WIN | Slightly cloudy, murky water. Slow flow and low water level. Rain. | Unrestricted |  |  | 58326 | [24 empty] | Flow - Flowing
616047 | 2015-07-28 09:25 | 09:25:00 | 2015-07-28 | 7 | 2015 | 28-JUL-2015 09:25 (Known minute) | 25843848 | SG-C-SWANCATCH | SWS4 | 201501693 | Grab sample | Standard | Water surface level | 0 | Water sample | Extendable pole sampler | Regular | WIN |  | Unrestricted | W15/013434 |  | 58326 |  |  | 8 | [29 empty] | 0.35 |  | 1.1 |  | 0.39 |  |  |  | 1.5 |  | 0.031 | [7 empty] | 0.031 | [9 empty] | 0.007 | [5 empty] | 2
616047 | 2015-07-28 09:25 | 09:25:30 | 2015-07-28 | 7 | 2015 | 28-JUL-2015 09:25:30 (Known second) | 25840594 | SG-C-SWANCATCH | SWS4 | 201501693 | Insitu | Standard | Water surface level |  | Water sample | None | Regular | WIN |  | Unrestricted |  |  | 58326 | [12 empty] | 965 | [33 empty] | 68.3 |  | 7.05 | [5 empty] | 7.71 | [7 empty] | 480 |  | 13.8
616047 | 2015-08-11 09:28 | 09:28:00 | 2015-08-11 | 8 | 2015 | 11-AUG-2015 09:28 (Known minute) | 25844225 | SG-C-SWANCATCH | SWS4 | 201501709 | Insitu | Standard | Water surface level |  | Water sample | None | Regular | WIN | Slightly turbid water. Increased flow. | Unrestricted |  |  | 58335 | [24 empty] | Flow - Flowing
616047 | 2015-08-11 09:28 | 09:28:00 | 2015-08-11 | 8 | 2015 | 11-AUG-2015 09:28 (Known minute) | 25858267 | SG-C-SWANCATCH | SWS4 | 201501709 | Grab sample | Standard | Water surface level | 0 | Water sample | Extendable pole sampler | Regular | WIN |  | Unrestricted | W15/014427 |  | 58335 |  |  | 7 | [29 empty] | 0.28 |  | 0.9 |  | 0.39 |  |  |  | 1.3 |  | <0.01 | [7 empty] | 0.042 | [9 empty] | 0.017 | [5 empty] | 5
616047 | 2015-08-11 09:29 | 09:28:42 | 2015-08-11 | 8 | 2015 | 11-AUG-2015 09:28:42 (Known second) | 25844193 | SG-C-SWANCATCH | SWS4 | 201501709 | Insitu | Standard | Water surface level |  | Water sample | None | Regular | WIN |  | Unrestricted |  |  | 58335 | [12 empty] | 470 | [33 empty] | 56.5 |  | 5.85 | [5 empty] | 7.34 | [7 empty] | 230 |  | 13.7
616047 | 2015-08-25 08:58 | 08:58:00 | 2015-08-25 | 8 | 2015 | 25-AUG-2015 08:58 (Known minute) | 25849129 | SG-C-SWANCATCH | SWS4 | 201501941 | Grab sample | Standard | Water surface level | 0 | Water sample | Extendable pole sampler | Regular | WIN |  | Unrestricted | W15/015284 |  | 58462 |  |  | 8 | [29 empty] | 0.36 |  | 1.5 |  | 0.4 |  |  |  | 1.9 |  | 0.031 | [7 empty] | 0.026 | [9 empty] | 0.015 | [5 empty] | 4
616047 | 2015-08-25 08:58 | 08:58:00 | 2015-08-25 | 8 | 2015 | 25-AUG-2015 08:58 (Known minute) | 25849148 | SG-C-SWANCATCH | SWS4 | 201501941 | Insitu | Standard | (none) |  | Water sample | None | Regular | WIN | Slightly cloudy and slightly green coloured water. Moderate flow. | Unrestricted |  |  | 58462 | [24 empty] | Flow - Flowing
616047 | 2015-08-25 08:58 | 08:58:07 | 2015-08-25 | 8 | 2015 | 25-AUG-2015 08:58:07 (Known second) | 25849114 | SG-C-SWANCATCH | SWS4 | 201501941 | Insitu | Standard | Water surface level |  | Water sample | None | Regular | WIN |  | Unrestricted |  |  | 58462 | [12 empty] | 701 | [33 empty] | 65.8 |  | 7.07 | [5 empty] | 7.37 | [7 empty] | 340 |  | 12
616047 | 2015-09-08 09:21 | 09:21:00 | 2015-09-08 | 9 | 2015 | 08-SEP-2015 09:21 (Known minute) | 25861508 | SG-C-SWANCATCH | SWS4 | 201501807 | Grab sample | Standard | Water surface level | 0 | Water sample | Extendable pole sampler | Regular | WIN |  | Unrestricted | W15/016450 |  | 58349 |  |  | 7 | [29 empty] | 0.21 |  | 0.54 |  | 0.48 |  |  |  | 1 |  | 0.02 | [7 empty] | 0.013 | [9 empty] | <0.005 | [5 empty] | 1
616047 | 2015-09-08 09:21 | 09:21:00 | 2015-09-08 | 9 | 2015 | 08-SEP-2015 09:21 (Known minute) | 25861936 | SG-C-SWANCATCH | SWS4 | 201501807 | Insitu | Standard | (none) |  | Water sample | None | Regular | WIN | Clear water. Lots of filamentous algae over submerged macrophytes and over all substrate too. | Unrestricted |  |  | 58349 | [24 empty] | Flow - Flowing
616047 | 2015-09-08 09:21 | 09:21:28 | 2015-09-08 | 9 | 2015 | 08-SEP-2015 09:21:28 (Known second) | 25861953 | SG-C-SWANCATCH | SWS4 | 201501807 | Insitu | Standard | Water surface level |  | Water sample | None | Regular | WIN |  | Unrestricted |  |  | 58349 | [12 empty] | 908 | [33 empty] | 59.3 |  | 6.07 | [5 empty] | 7.34 | [7 empty] | 450 |  | 14.2
616047 | 2015-09-22 09:30 | 09:30:00 | 2015-09-22 | 9 | 2015 | 22-SEP-2015 09:30 (Known minute) | 25858721 | SG-C-SWANCATCH | SWS4 | 201500589 | Insitu | Standard | (none) |  | Water sample | None | Regular | WIN | Clear water. Lots of filamentous algae on substrate. | Unrestricted |  |  | 58489 | [24 empty] | Flow - Flowing
616047 | 2015-09-22 09:30 | 09:30:00 | 2015-09-22 | 9 | 2015 | 22-SEP-2015 09:30 (Known minute) | 25860618 | SG-C-SWANCATCH | SWS4 | 201500589 | Grab sample | Standard | Water surface level | 0 | Water sample | Extendable pole sampler | Regular | WIN |  | Unrestricted | W15/017400 |  | 58489 |  |  | 6 | [29 empty] | 0.28 |  | 0.32 |  | 0.32 |  |  |  | 0.64 |  | 0.016 | [7 empty] | 0.013 | [9 empty] | <0.005 | [5 empty] | 1
616047 | 2015-09-22 09:30 | 09:30:20 | 2015-09-22 | 9 | 2015 | 22-SEP-2015 09:30:20 (Known second) | 25858765 | SG-C-SWANCATCH | SWS4 | 201500589 | Insitu | Standard | Water surface level |  | Water sample | None | Regular | WIN |  | Unrestricted |  |  | 58489 | [12 empty] | 964 | [33 empty] | 56.5 |  | 5.78 | [5 empty] | 7.62 | [7 empty] | 480 |  | 14.2
616047 | 2015-10-06 09:35 | 09:35:00 | 2015-10-06 | 10 | 2015 | 06-OCT-2015 09:35 (Known minute) | 25861528 | SG-C-SWANCATCH | SWS4 | 201500680 | Insitu | Standard | (none) |  | Water sample | None | Regular | WIN | Pretty clear water. Some potamogeton with epiphytic growth and detritus. (NB: Quarterly QC samples collected at this site.) | Unrestricted |  |  | 58503 | [24 empty] | Flow - Flowing
616047 | 2015-10-06 09:35 | 09:35:00 | 2015-10-06 | 10 | 2015 | 06-OCT-2015 09:35 (Known minute) | 25862651 | SG-C-SWANCATCH | SWS4 | 201500680 | Grab sample | Standard | Water surface level | 0 | Water sample | Extendable pole sampler | Regular | WIN |  | Unrestricted | W15/018190 |  | 58503 |  |  | 11 | [29 empty] | 0.48 |  | 0.036 |  | 0.55 |  |  |  | 0.59 |  | 0.011 | [7 empty] | 0.05 | [9 empty] | 0.011 | [5 empty] | 2
616047 | 2015-10-06 09:35 | 09:35:03 | 2015-10-06 | 10 | 2015 | 06-OCT-2015 09:35:03 (Known second) | 25861545 | SG-C-SWANCATCH | SWS4 | 201500680 | Insitu | Standard | Water surface level |  | Water sample | None | Regular | WIN |  | Unrestricted |  |  | 58503 | [12 empty] | 710 | [33 empty] | 26.8 |  | 2.59 | [5 empty] | 7.21 | [7 empty] | 350 |  | 16.9
616047 | 2015-10-20 09:28 | 09:28:00 | 2015-10-20 | 10 | 2015 | 20-OCT-2015 09:28 (Known minute) | 25864469 | SG-C-SWANCATCH | SWS4 | 201501965 | Grab sample | Standard | Water surface level | 0 | Water sample | Extendable pole sampler | Regular | WIN |  | Unrestricted | W15/019104 |  | 58517 |  |  | 13 | [29 empty] | 0.39 |  | 0.02 |  | 0.39 |  |  |  | 0.41 |  | <0.01 | [7 empty] | 0.039 | [9 empty] | 0.01 | [5 empty] | 1
616047 | 2015-10-20 09:28 | 09:28:00 | 2015-10-20 | 10 | 2015 | 20-OCT-2015 09:28 (Known minute) | 25864488 | SG-C-SWANCATCH | SWS4 | 201501965 | Insitu | Standard | (none) |  | Water sample | None | Regular | WIN | Low flow. Clear water. Some potamogeton growth. | Unrestricted |  |  | 58517 | [24 empty] | Flow - Flowing
616047 | 2015-10-20 09:28 | 09:28:15 | 2015-10-20 | 10 | 2015 | 20-OCT-2015 09:28:15 (Known second) | 25865796 | SG-C-SWANCATCH | SWS4 | 201501965 | Insitu | Standard | Water surface level |  | Water sample | None | Regular | WIN |  | Unrestricted |  |  | 58517 | [12 empty] | 916 | [33 empty] | 66.2 |  | 6.07 | [5 empty] | 7.42 | [7 empty] | 450 |  | 19.4
616047 | 2015-11-03 09:04 | 09:04:00 | 2015-11-03 | 11 | 2015 | 03-NOV-2015 09:04 (Known minute) | 25865748 | SG-C-SWANCATCH | SWS4 | 201503703 | Grab sample | Standard | Water surface level | 0 | Water sample | Extendable pole sampler | Regular | WIN |  | Unrestricted | W15/020058 |  | 58548 |  |  | 6 | [29 empty] | 0.29 |  | 0.021 |  | 0.43 |  |  |  | 0.45 |  | 0.017 | [7 empty] | 0.049 | [9 empty] | 0.02 | [5 empty] | 2
616047 | 2015-11-03 09:04 | 09:04:00 | 2015-11-03 | 11 | 2015 | 03-NOV-2015 09:04 (Known minute) | 25865779 | SG-C-SWANCATCH | SWS4 | 201503703 | Insitu | Standard | (none) |  | Water sample | None | Regular | WIN | Clear water. Not much flow. | Unrestricted |  |  | 58548 | [24 empty] | Flow - Flowing
616047 | 2015-11-03 09:05 | 09:04:30 | 2015-11-03 | 11 | 2015 | 03-NOV-2015 09:04:30 (Known second) | 25865766 | SG-C-SWANCATCH | SWS4 | 201503703 | Insitu | Standard | Water surface level |  | Water sample | None | Regular | WIN |  | Unrestricted |  |  | 58548 | [12 empty] | 464 | [33 empty] | 42.1 |  | 3.79 | [5 empty] | 7.07 | [7 empty] | 220 |  | 20.4
616047 | 2015-11-17 09:38 | 09:38:00 | 2015-11-17 | 11 | 2015 | 17-NOV-2015 09:38 (Known minute) | 25871546 | SG-C-SWANCATCH | SWS4 | 201503778 | Grab sample | Standard | Water surface level | 0 | Water sample | Extendable pole sampler | Regular | WIN |  | Unrestricted | W15/021122 |  | 60163 |  |  | 11 | [29 empty] | 0.36 |  | <0.01 |  | 0.48 |  |  |  | 0.49 |  | 0.021 | [7 empty] | 0.032 | [9 empty] | <0.005 | [5 empty] | <1
616047 | 2015-11-17 09:38 | 09:38:00 | 2015-11-17 | 11 | 2015 | 17-NOV-2015 09:38 (Known minute) | 25871708 | SG-C-SWANCATCH | SWS4 | 201503778 | Insitu | Standard | (none) |  | Water sample | None | Regular | WIN | Very low flow. Lots of floating filamentous algae and some potamogeton. Green colour to water (slight) but clear. | Unrestricted |  |  | 60163 | [24 empty] | Flow - Flowing
616047 | 2015-11-17 09:38 | 09:38:03 | 2015-11-17 | 11 | 2015 | 17-NOV-2015 09:38:03 (Known second) | 25871725 | SG-C-SWANCATCH | SWS4 | 201503778 | Insitu | Standard | Water surface level |  | Water sample | None | Regular | WIN |  | Unrestricted |  |  | 60163 | [12 empty] | 1710 | [33 empty] | 76.3 |  | 6.34 | [5 empty] | 7.52 | [7 empty] | 860 |  | 24.5
616047 | 2015-12-01 09:49 | 09:49:00 | 2015-12-01 | 12 | 2015 | 01-DEC-2015 09:49 (Known minute) | 25876464 | SG-C-SWANCATCH | SWS4 | 201503611 | Insitu | Standard | (none) |  | Water sample | None | Regular | WIN | Minimal flow. Some potamogeton and filamentous algae | Unrestricted |  |  | 58534 | [24 empty] | Flow - Flowing
616047 | 2015-12-01 09:49 | 09:49:00 | 2015-12-01 | 12 | 2015 | 01-DEC-2015 09:49 (Known minute) | 25882940 | SG-C-SWANCATCH | SWS4 | 201503611 | Grab sample | Standard | Water surface level | 0 | Water sample | Extendable pole sampler | Regular | WIN |  | Unrestricted | W15/022038 |  | 58534 |  |  | 13 | [29 empty] | 0.47 |  | <0.01 |  | 0.6 |  |  |  | 0.6 |  | 0.016 | [7 empty] | 0.045 | [9 empty] | <0.005 | [5 empty] | 1
616047 | 2015-12-01 09:49 | 09:49:18 | 2015-12-01 | 12 | 2015 | 01-DEC-2015 09:49:18 (Known second) | 25876438 | SG-C-SWANCATCH | SWS4 | 201503611 | Insitu | Standard | Water surface level |  | Water sample | None | Regular | WIN |  | Unrestricted |  |  | 58534 | [12 empty] | 1770 | [33 empty] | 68.1 |  | 5.85 | [5 empty] | 7.98 | [7 empty] | 900 |  | 22.7
616047 | 2015-12-15 09:17 | 09:17:00 | 2015-12-15 | 12 | 2015 | 15-DEC-2015 09:17 (Known minute) | 25877603 | SG-C-SWANCATCH | SWS4 | 201503841 | Insitu | Standard | (none) |  | Water sample | None | Regular | WIN | Barely trickling over weir. Lots of potamogeton and filamentous algae. Very clear water | Unrestricted |  |  | 60181 | [24 empty] | Flow - Flowing
616047 | 2015-12-15 09:17 | 09:17:00 | 2015-12-15 | 12 | 2015 | 15-DEC-2015 09:17 (Known minute) | 25879334 | SG-C-SWANCATCH | SWS4 | 201503841 | Grab sample | Standard | Water surface level | 0 | Water sample | Extendable pole sampler | Regular | WIN |  | Unrestricted | W15/023025 |  | 60181 |  |  | 11 | [29 empty] | 0.37 |  | 0.012 |  | 0.48 |  |  |  | 0.49 |  | 0.034 | [7 empty] | 0.03 | [9 empty] | 0.01 | [5 empty] | <1
616047 | 2015-12-15 09:18 | 09:17:55 | 2015-12-15 | 12 | 2015 | 15-DEC-2015 09:17:55 (Known second) | 25877218 | SG-C-SWANCATCH | SWS4 | 201503841 | Insitu | Standard | Water surface level |  | Water sample | None | Regular | WIN |  | Unrestricted |  |  | 60181 | [12 empty] | 975 | [33 empty] | 54.8 |  | 4.68 | [5 empty] | 7.77 | [7 empty] | 480 |  | 23.1
616047 | 2015-12-30 09:30 | 09:30:00 | 2015-12-30 | 12 | 2015 | 30-DEC-2015 09:30 (Known minute) | 25881545 | SG-C-SWANCATCH | SWS4 |  | Insitu | Standard | (none) |  | Water sample | None | Regular | WIN | Not flowing over spillway. Not sampled. Lots of filamentous algae. | Unrestricted |  |  | 60204 | [24 empty] | Flow - Stationary or Static
616047 | 2016-01-13 09:48 | 09:48:00 | 2016-01-13 | 1 | 2016 | 13-JAN-2016 09:48 (Known minute) | 25883997 | SG-C-SWANCATCH | SWS4 |  | Insitu | Standard | (none) |  | Water sample | None | Regular | WIN | Not connected through weir, water clear, lots of algae. Lots of decomposing potamogeton. | Unrestricted |  |  | 60218 | [24 empty] | Flow - Stationary or Static
616047 | 2016-01-27 09:28 | 09:28:00 | 2016-01-27 | 1 | 2016 | 27-JAN-2016 09:28 (Known minute) | 25885728 | SG-C-SWANCATCH | SWS4 | 201504235 | Grab sample | Standard | Water surface level | 0 | Water sample | Extendable pole sampler | Regular | WIN |  | Unrestricted | W16/001747 |  | 60238 |  |  | 15 | [29 empty] | 0.56 |  | <0.01 |  | 0.85 |  |  |  | 0.85 |  | 0.013 | [7 empty] | 0.25 | [9 empty] | 0.1 | [5 empty] | 6
616047 | 2016-01-27 09:28 | 09:28:00 | 2016-01-27 | 1 | 2016 | 27-JAN-2016 09:28 (Known minute) | 25885762 | SG-C-SWANCATCH | SWS4 | 201504235 | Insitu | Standard | (none) |  | Water sample | None | Regular | WIN | Barely trickling over weir. Minimal flow. | Unrestricted |  |  | 60238 | [24 empty] | Flow - Flowing
616047 | 2016-01-27 09:29 | 09:28:43 | 2016-01-27 | 1 | 2016 | 27-JAN-2016 09:28:43 (Known second) | 25885750 | SG-C-SWANCATCH | SWS4 | 201504235 | Insitu | Standard | Water surface level |  | Water sample | None | Regular | WIN |  | Unrestricted |  |  | 60238 | [12 empty] | 438 | [33 empty] | 3.4 |  | 0.28 | [5 empty] | 6.83 | [7 empty] | 210 |  | 25.4
616047 | 2016-02-10 09:45 | 09:45:00 | 2016-02-10 | 2 | 2016 | 10-FEB-2016 09:45 (Known minute) | 25887487 | SG-C-SWANCATCH | SWS4 |  | Insitu | Standard | Water surface level |  | Water sample | None | Regular | WIN | Pool of water upstream and downstream but no flow over weir. Not sampled. | Unrestricted |  |  | 60243 | [24 empty] | Flow - Stationary or Static
616047 | 2016-02-24 09:30 | 09:30:00 | 2016-02-24 | 2 | 2016 | 24-FEB-2016 09:30 (Known minute) | 25887917 | SG-C-SWANCATCH | SWS4 |  | Insitu | Standard | (none) |  | Water sample | None | Regular | WIN | Green/ grey water upstream. Not flowing over weir. Not sampled. | Unrestricted |  |  | 60245 | [24 empty] | Flow - Stationary or Static
616047 | 2016-03-09 11:00 | 11:00:00 | 2016-03-09 | 3 | 2016 | 09-MAR-2016 11 (Known hour) | 25891321 | SG-C-SWANCATCH | SWS4 |  | Insitu | Standard | (none) |  | Water sample | None | Regular | WIN | Dry upstream | Unrestricted |  |  | 60275 | [24 empty] | Flow - Dry
616047 | 2016-03-23 09:20 | 09:20:00 | 2016-03-23 | 3 | 2016 | 23-MAR-2016 09:20 (Known minute) | 25895828 | SG-C-SWANCATCH | SWS4 |  | Insitu | Standard | (none) |  | Water sample | None | Regular | WIN | Dry | Unrestricted |  |  | 60312 | [24 empty] | Flow - Dry
616047 | 2016-04-06 09:25 | 09:25:00 | 2016-04-06 | 4 | 2016 | 06-APR-2016 09:25 (Known minute) | 25897815 | SG-C-SWANCATCH | SWS4 |  | Insitu | Standard | (none) |  | Water sample | None | Regular | WIN | Refilled with water after rain last week but no flow over weir. Not sampled. | Unrestricted |  |  | 60332 | [24 empty] | Flow - Stationary or Static
616047 | 2016-04-19 09:24 | 09:24:00 | 2016-04-19 | 4 | 2016 | 19-APR-2016 09:24 (Known minute) | 25902044 | SG-C-SWANCATCH | SWS4 | 201600044 | Grab sample | Standard | Water surface level | 0 | Water sample | Extendable pole sampler | Regular | WIN |  | Unrestricted | W16/007329 |  | 60349 |  |  | 9 | [29 empty] | 0.26 |  | 0.27 |  | 0.42 |  |  |  | 0.69 |  | 0.022 | [7 empty] | 0.077 | [9 empty] | 0.024 | [5 empty] | 5
616047 | 2016-04-19 09:24 | 09:24:00 | 2016-04-19 | 4 | 2016 | 19-APR-2016 09:24 (Known minute) | 25902074 | SG-C-SWANCATCH | SWS4 | 201600044 | Insitu | Standard | (none) |  | Water sample | None | Regular | WIN | Good flow (From dry 2 weeks ago). Red brown and slightly turbid looking water. (NB. QC samples collected.) | Unrestricted |  |  | 60349 | [24 empty] | Flow - Flowing
616047 | 2016-04-19 09:25 | 09:24:31 | 2016-04-19 | 4 | 2016 | 19-APR-2016 09:24:31 (Known second) | 25902091 | SG-C-SWANCATCH | SWS4 | 201600044 | Insitu | Standard | Water surface level |  | Water sample | None | Regular | WIN |  | Unrestricted |  |  | 60349 | [12 empty] | 282 | [33 empty] | 30.7 |  | 2.81 | [5 empty] | 6.95 | [7 empty] | 130 |  | 19.6
616047 | 2016-05-04 09:44 | 09:44:00 | 2016-05-04 | 5 | 2016 | 04-MAY-2016 09:44 (Known minute) | 25912850 | SG-C-SWANCATCH | SWS4 | 201600106 | Grab sample | Standard | Water surface level | 0 | Water sample | Extendable pole sampler | Regular | WIN |  | Unrestricted | W16/008469 |  | 60667 |  |  | 8 | [29 empty] | 0.36 |  | 0.02 |  | 0.48 |  |  |  | 0.5 |  | 0.039 | [7 empty] | 0.059 | [9 empty] | 0.006 | [5 empty] | 3
616047 | 2016-05-04 09:44 | 09:44:00 | 2016-05-04 | 5 | 2016 | 04-MAY-2016 09:44 (Known minute) | 25912877 | SG-C-SWANCATCH | SWS4 | 201600106 | Insitu | Standard | (none) |  | Water sample | None | Regular | WIN | Very little flow over weir. Clear water. | Unrestricted |  |  | 60667 | [24 empty] | Flow - Flowing
616047 | 2016-05-04 09:44 | 09:44:13 | 2016-05-04 | 5 | 2016 | 04-MAY-2016 09:44:13 (Known second) | 25912866 | SG-C-SWANCATCH | SWS4 | 201600106 | Insitu | Standard | Water surface level |  | Water sample | None | Regular | WIN |  | Unrestricted |  |  | 60667 | [12 empty] | 697 | [33 empty] | 18.5 |  | 1.83 | [5 empty] | 7.07 | [7 empty] | 340 |  | 15.8
616047 | 2016-05-18 09:44 | 09:44:00 | 2016-05-18 | 5 | 2016 | 18-MAY-2016 09:44 (Known minute) | 25913302 | SG-C-SWANCATCH | SWS4 | 201601563 | Grab sample | Standard | Water surface level | 0 | Water sample | Extendable pole sampler | Regular | WIN |  | Unrestricted | W16/009478 |  | 60683 |  |  | 9 | [29 empty] | 0.43 |  | 0.029 |  | 0.63 |  |  |  | 0.66 |  | 0.057 | [7 empty] | 0.065 | [9 empty] | <0.005 | [5 empty] | 2
616047 | 2016-05-18 09:44 | 09:44:00 | 2016-05-18 | 5 | 2016 | 18-MAY-2016 09:44 (Known minute) | 25913333 | SG-C-SWANCATCH | SWS4 | 201601563 | Insitu | Standard | (none) |  | Water sample | None | Regular | WIN | Low flow. Clear water. | Unrestricted |  |  | 60683 | [24 empty] | Flow - Flowing
616047 | 2016-05-18 09:45 | 09:44:42 | 2016-05-18 | 5 | 2016 | 18-MAY-2016 09:44:42 (Known second) | 25913320 | SG-C-SWANCATCH | SWS4 | 201601563 | Insitu | Standard | Water surface level |  | Water sample | None | Regular | WIN |  | Unrestricted |  |  | 60683 | [12 empty] | 903 | [33 empty] | 15.2 |  | 1.52 | [5 empty] | 7.09 | [7 empty] | 450 |  | 15.1
616047 | 2016-06-01 09:31 | 09:31:00 | 2016-06-01 | 6 | 2016 | 01-JUN-2016 09:31 (Known minute) | 25913132 | SG-C-SWANCATCH | SWS4 | 201601628 | Grab sample | Standard | Water surface level | 0 | Water sample | Extendable pole sampler | Regular | WIN |  | Unrestricted | W16/010414 |  | 60696 |  |  | 8 | [29 empty] | 0.51 |  | 2.4 |  | 0.58 |  |  |  | 3 |  | 0.052 | [7 empty] | 0.023 | [9 empty] | 0.008 | [5 empty] | <1
616047 | 2016-06-01 09:31 | 09:31:00 | 2016-06-01 | 6 | 2016 | 01-JUN-2016 09:31 (Known minute) | 25913286 | SG-C-SWANCATCH | SWS4 | 201601628 | Insitu | Standard | (none) |  | Water sample | None | Regular | WIN | Moderate flow and clear water. | Unrestricted |  |  | 60696 | [24 empty] | Flow - Flowing
616047 | 2016-06-01 09:32 | 09:31:53 | 2016-06-01 | 6 | 2016 | 01-JUN-2016 09:31:53 (Known second) | 25913205 | SG-C-SWANCATCH | SWS4 | 201601628 | Insitu | Standard | Water surface level |  | Water sample | None | Regular | WIN |  | Unrestricted |  |  | 60696 | [12 empty] | 1018 | [33 empty] | 39.9 |  | 4.14 | [5 empty] | 7.24 | [7 empty] | 510 |  | 13.5
616047 | 2016-06-15 10:04 | 10:04:00 | 2016-06-15 | 6 | 2016 | 15-JUN-2016 10:04 (Known minute) | 25913368 | SG-C-SWANCATCH | SWS4 | 201601693 | Grab sample | Standard | Water surface level | 0 | Water sample | Extendable pole sampler | Regular | WIN |  | Unrestricted | W16/011209 |  | 60709 |  |  | 6 | [29 empty] | 0.27 |  | 1.1 |  | 0.44 |  |  |  | 1.5 |  | 0.031 | [7 empty] | 0.029 | [9 empty] | <0.005 | [5 empty] | 1
616047 | 2016-06-15 10:04 | 10:04:00 | 2016-06-15 | 6 | 2016 | 15-JUN-2016 10:04 (Known minute) | 25913448 | SG-C-SWANCATCH | SWS4 | 201601693 | Insitu | Standard | (none) |  | Water sample | None | Regular | WIN | Diesel slick on water. Fairly clear and low flow. | Unrestricted |  |  | 60709 | [24 empty] | Flow - Flowing
616047 | 2016-06-15 10:04 | 10:04:13 | 2016-06-15 | 6 | 2016 | 15-JUN-2016 10:04:13 (Known second) | 25914649 | SG-C-SWANCATCH | SWS4 | 201601693 | Insitu | Standard | Water surface level |  | Water sample | None | Regular | WIN |  | Unrestricted |  |  | 60709 | [12 empty] | 720 | [33 empty] | 21 |  | 2.16 | [5 empty] | 7.27 | [7 empty] | 350 |  | 14
616047 | 2016-06-29 09:45 | 09:45:00 | 2016-06-29 | 6 | 2016 | 29-JUN-2016 09:45 (Known minute) | 25914741 | SG-C-SWANCATCH | SWS4 | 201601270 | Grab sample | Standard | Water surface level | 0 | Water sample | Extendable pole sampler | Regular | WIN |  | Unrestricted | W16/011958 |  | 60724 |  |  | 6 | [29 empty] | 0.049 |  | 0.89 |  | 0.59 |  |  |  | 1.5 |  | 0.033 | [7 empty] | 0.052 | [9 empty] | 0.02 | [5 empty] | 12
616047 | 2016-06-29 09:46 | 09:46:00 | 2016-06-29 | 6 | 2016 | 29-JUN-2016 09:46 (Known minute) | 25915262 | SG-C-SWANCATCH | SWS4 | 201601270 | Insitu | Standard | Water surface level | 0 | Water sample | None | Regular | WIN |  | Unrestricted |  |  | 60724 | [12 empty] | 363 | [33 empty] | 50.1 |  | 5.04 | [5 empty] | 7.36 | [7 empty] | 170 |  | 15
616047 | 2016-06-29 09:46 | 09:46:00 | 2016-06-29 | 6 | 2016 | 29-JUN-2016 09:46 (Known minute) | 25915335 | SG-C-SWANCATCH | SWS4 | 201601270 | Insitu | Standard | (none) |  | Water sample | None | Regular | WIN | Good winter flow | Unrestricted |  |  | 60724 | [24 empty] | Flow - Flowing
616047 | 2016-07-13 09:37 | 09:37:00 | 2016-07-13 | 7 | 2016 | 13-JUL-2016 09:37 (Known minute) | 25923874 | SG-C-SWANCATCH | SWS4 | 201601449 | Grab sample | Standard | Water surface level | 0 | Water sample | Extendable pole sampler | Regular | WIN |  | Unrestricted | W16/012610 |  | 60730 |  |  | 7 | [29 empty] | 0.46 |  | 2.7 |  | 0.6 |  |  |  | 3.3 |  | 0.028 | [7 empty] | 0.034 | [9 empty] | 0.014 | [5 empty] | <1
616047 | 2016-07-13 09:37 | 09:37:00 | 2016-07-13 | 7 | 2016 | 13-JUL-2016 09:37 (Known minute) | 25923910 | SG-C-SWANCATCH | SWS4 | 201601449 | Insitu | Standard | (none) |  | Water sample | None | Regular | WIN |  | Unrestricted |  |  | 60730 | [24 empty] | Flow - Flowing
616047 | 2016-07-13 09:38 | 09:37:39 | 2016-07-13 | 7 | 2016 | 13-JUL-2016 09:37:39 (Known second) | 25923895 | SG-C-SWANCATCH | SWS4 | 201601449 | Insitu | Standard | Water surface level | 0 | Water sample | None | Regular | WIN |  | Unrestricted |  |  | 60730 | [12 empty] | 803 | [33 empty] | 58.4 |  | 6.49 | [5 empty] | 7.39 | [7 empty] | 400 |  | 10.6
616047 | 2016-07-27 09:37 | 09:37:18 | 2016-07-27 | 7 | 2016 | 27-JUL-2016 09:37:18 (Known second) | 25930603 | SG-C-SWANCATCH | SWS4 | 201602050 | Insitu | Standard | Water surface level |  | Water sample | None | Regular | WIN |  | Unrestricted |  |  | 60802 | [12 empty] | 817 | [33 empty] | 59.9 |  | 6.51 | [5 empty] | 7.35 | [7 empty] | 400 |  | 11.5
616047 | 2016-07-27 09:38 | 09:38:00 | 2016-07-27 | 7 | 2016 | 27-JUL-2016 09:38 (Known minute) | 25930815 | SG-C-SWANCATCH | SWS4 | 201602050 | Insitu | Standard | (none) |  | Water sample | None | Regular | WIN | Fairly clear water. Some filamentous algal growth. | Unrestricted |  |  | 60802 | [24 empty] | Flow - Flowing
616047 | 2016-07-27 09:38 | 09:38:00 | 2016-07-27 | 7 | 2016 | 27-JUL-2016 09:38 (Known minute) | 25931228 | SG-C-SWANCATCH | SWS4 | 201602050 | Grab sample | Standard | Water surface level | 0 | Water sample | Extendable pole sampler | Regular | WIN |  | Unrestricted | W16/013508 |  | 60802 |  |  | 6 | [29 empty] | 0.27 |  | 1.9 |  | 0.29 |  |  |  | 2.1 |  | 0.024 | [7 empty] | 0.019 | [9 empty] | 0.006 | [5 empty] | <1
616047 | 2016-08-10 09:32 | 09:32:00 | 2016-08-10 | 8 | 2016 | 10-AUG-2016 09:32 (Known minute) | 25930696 | SG-C-SWANCATCH | SWS4 | 201602153 | Insitu | Standard | (none) |  | Water sample | None | Regular | WIN | Good flow. Pretty clear water. | Unrestricted |  |  | 60816 | [24 empty] | Flow - Flowing
616047 | 2016-08-10 09:32 | 09:32:00 | 2016-08-10 | 8 | 2016 | 10-AUG-2016 09:32 (Known minute) | 25930780 | SG-C-SWANCATCH | SWS4 | 201602153 | Grab sample | Standard | Water surface level | 0 | Water sample | Extendable pole sampler | Regular | WIN |  | Unrestricted | W16/014319 |  | 60816 |  |  | 7 | [29 empty] | 0.44 |  | 1 |  | 0.48 |  |  |  | 1.5 |  | 0.027 | [7 empty] | 0.044 | [9 empty] | 0.019 | [5 empty] | 3
616047 | 2016-08-10 09:32 | 09:32:26 | 2016-08-10 | 8 | 2016 | 10-AUG-2016 09:32:26 (Known second) | 25930681 | SG-C-SWANCATCH | SWS4 | 201602153 | Insitu | Standard | Water surface level |  | Water sample | None | Regular | WIN |  | Unrestricted |  |  | 60816 | [12 empty] | 556 | [33 empty] | 74.6 |  | 7.86 | [5 empty] | 7.42 | [7 empty] | 270 |  | 13
616047 | 2016-08-24 09:50 | 09:50:00 | 2016-08-24 | 8 | 2016 | 24-AUG-2016 09:50 (Known minute) | 25935448 | SG-C-SWANCATCH | SWS4 | 201602219 | Grab sample | Standard | Water surface level | 0 | Water sample | Extendable pole sampler | Regular | WIN |  | Unrestricted | W16/015286 |  | 60822 |  |  | 7 | [29 empty] | 0.35 |  | 1.1 |  | 0.44 |  |  |  | 1.5 |  | 0.019 | [7 empty] | 0.025 | [9 empty] | 0.011 | [5 empty] | 2
616047 | 2016-08-24 09:50 | 09:50:00 | 2016-08-24 | 8 | 2016 | 24-AUG-2016 09:50 (Known minute) | 25939100 | SG-C-SWANCATCH | SWS4 | 201602219 | Insitu | Standard | (none) |  | Water sample | None | Regular | WIN |  | Unrestricted |  |  | 60822 | [24 empty] | Flow - Flowing
616047 | 2016-08-24 09:51 | 09:50:46 | 2016-08-24 | 8 | 2016 | 24-AUG-2016 09:50:46 (Known second) | 25931011 | SG-C-SWANCATCH | SWS4 | 201602219 | Insitu | Standard | Water surface level | 0 | Water sample | None | Regular | WIN |  | Unrestricted |  |  | 60822 | [12 empty] | 678 | [33 empty] | 103.2 |  | 11.22 | [5 empty] | 7.77 | [7 empty] | 330 |  | 11.5
616047 | 2016-09-07 09:13 | 09:13:00 | 2016-09-07 | 9 | 2016 | 07-SEP-2016 09:13 (Known minute) | 25935488 | SG-C-SWANCATCH | SWS4 | 201602355 | Insitu | Standard | (none) |  | Water sample | None | Regular | WIN | Good flow. Quite turbid looking, brown water. Some fuel slick on water's surface. | Unrestricted |  |  | 60851 | [24 empty] | Flow - Flowing
616047 | 2016-09-07 09:13 | 09:13:00 | 2016-09-07 | 9 | 2016 | 07-SEP-2016 09:13 (Known minute) | 25936185 | SG-C-SWANCATCH | SWS4 | 201602355 | Grab sample | Standard | Water surface level | 0 | Water sample | Extendable pole sampler | Regular | WIN |  | Unrestricted | W16/016238 |  | 60851 |  |  | 7 | [29 empty] | 0.46 |  | 0.56 |  | 0.58 |  |  |  | 1.1 |  | <0.01 | [7 empty] | 0.068 | [9 empty] | 0.01 | [5 empty] | 7
616047 | 2016-09-07 09:14 | 09:13:54 | 2016-09-07 | 9 | 2016 | 07-SEP-2016 09:13:54 (Known second) | 25935468 | SG-C-SWANCATCH | SWS4 | 201602355 | Insitu | Standard | Water surface level |  | Water sample | None | Regular | WIN |  | Unrestricted |  |  | 60851 | [12 empty] | 401 | [33 empty] | 65.4 |  | 6.69 | [5 empty] | 7.58 | [7 empty] | 190 |  | 14.3
616047 | 2016-09-21 09:18 | 09:18:00 | 2016-09-21 | 9 | 2016 | 21-SEP-2016 09:18 (Known minute) | 25935523 | SG-C-SWANCATCH | SWS4 | 201602435 | Insitu | Standard | (none) |  | Water sample | None | Regular | WIN | Clear water. Moderate flow. | Unrestricted |  |  | 60867 | [24 empty] | Flow - Flowing
616047 | 2016-09-21 09:18 | 09:18:00 | 2016-09-21 | 9 | 2016 | 21-SEP-2016 09:18 (Known minute) | 25939040 | SG-C-SWANCATCH | SWS4 | 201602435 | Grab sample | Standard | Water surface level | 0 | Water sample | Extendable pole sampler | Regular | WIN |  | Unrestricted | W16/017248 |  | 60867 |  |  | 7 | [29 empty] | 0.37 |  | 0.63 |  | 0.45 |  |  |  | 1.1 |  | <0.01 | [7 empty] | 0.028 | [9 empty] | 0.01 | [5 empty] | 1
616047 | 2016-09-21 09:20 | 09:19:31 | 2016-09-21 | 9 | 2016 | 21-SEP-2016 09:19:31 (Known second) | 25935508 | SG-C-SWANCATCH | SWS4 | 201602435 | Insitu | Standard | Water surface level |  | Water sample | None | Regular | WIN |  | Unrestricted |  |  | 60867 | [12 empty] | 795 | [33 empty] | 71.1 |  | 7.57 | [5 empty] | 7.29 | [7 empty] | 390 |  | 12.4
616047 | 2016-10-05 09:29 | 09:29:00 | 2016-10-05 | 10 | 2016 | 05-OCT-2016 09:29 (Known minute) | 25940185 | SG-C-SWANCATCH | SWS4 | 201602451 | Grab sample | Standard | Water surface level | 0 | Water sample | Extendable pole sampler | Regular | WIN |  | Unrestricted | W16/018165 |  | 60869 |  |  | 7 | [29 empty] | 0.23 |  | 0.61 |  | 0.33 |  |  |  | 0.94 |  | 0.034 | [7 empty] | 0.024 | [9 empty] | 0.009 | [5 empty] | 1
616047 | 2016-10-05 09:29 | 09:29:00 | 2016-10-05 | 10 | 2016 | 05-OCT-2016 09:29 (Known minute) | 25944192 | SG-C-SWANCATCH | SWS4 | 201602451 | Insitu | Standard | (none) |  | Water sample | None | Regular | WIN | Mostly clear water. Moderate flow. | Unrestricted |  |  | 60869 | [24 empty] | Flow - Flowing
616047 | 2016-10-05 09:30 | 09:29:38 | 2016-10-05 | 10 | 2016 | 05-OCT-2016 09:29:38 (Known second) | 25938389 | SG-C-SWANCATCH | SWS4 | 201602451 | Insitu | Standard | Water surface level |  | Water sample | None | Regular | WIN |  | Unrestricted |  |  | 60869 | [12 empty] | 865 | [33 empty] | 84.5 |  | 8.58 | [5 empty] | 7.53 | [7 empty] | 430 |  | 14.5
616047 | 2016-10-19 09:21 | 09:21:00 | 2016-10-19 | 10 | 2016 | 19-OCT-2016 09:21 (Known minute) | 25944441 | SG-C-SWANCATCH | SWS4 | 201602573 | Grab sample | Standard | Water surface level | 0 | Water sample | Extendable pole sampler | Regular | WIN |  | Unrestricted | W16/019282 |  | 60894 |  |  | 7 | [29 empty] | 0.24 |  | 0.34 |  | 0.31 |  |  |  | 0.65 |  | 0.043 | [7 empty] | 0.033 | [9 empty] | 0.005 | [5 empty] | 1
616047 | 2016-10-19 09:21 | 09:21:00 | 2016-10-19 | 10 | 2016 | 19-OCT-2016 09:21 (Known minute) | 25945768 | SG-C-SWANCATCH | SWS4 | 201602573 | Insitu | Standard | (none) |  | Water sample | None | Regular | WIN | Clear water. Moderate flow. | Unrestricted |  |  | 60894 | [24 empty] | Flow - Flowing
616047 | 2016-10-19 09:22 | 09:21:43 | 2016-10-19 | 10 | 2016 | 19-OCT-2016 09:21:43 (Known second) | 25940241 | SG-C-SWANCATCH | SWS4 | 201602573 | Insitu | Standard | Water surface level |  | Water sample | None | Regular | WIN |  | Unrestricted |  |  | 60894 | [12 empty] | 977 | [33 empty] | 55.5 |  | 5.61 | [5 empty] | 7.3 | [7 empty] | 490 |  | 14.7
616047 | 2016-11-02 10:05 | 10:04:41 | 2016-11-02 | 11 | 2016 | 02-NOV-2016 10:04:41 (Known second) | 25944949 | SG-C-SWANCATCH | SWS4 | 201602729 | Insitu | Standard | Water surface level |  | Water sample | None | Regular | WIN |  | Unrestricted |  |  | 61008 | [12 empty] | 1443 | [33 empty] | 48.7 |  | 4.47 | [5 empty] | 7.34 | [7 empty] | 730 |  | 19.4
616047 | 2016-11-02 10:08 | 10:08:00 | 2016-11-02 | 11 | 2016 | 02-NOV-2016 10:08 (Known minute) | 25944964 | SG-C-SWANCATCH | SWS4 | 201602729 | Insitu | Standard | (none) |  | Water sample | None | Regular | WIN | Clear water. Lots of potamogeton and filamentous algae. | Unrestricted |  |  | 61008 | [24 empty] | Flow - Flowing
616047 | 2016-11-02 10:08 | 10:08:00 | 2016-11-02 | 11 | 2016 | 02-NOV-2016 10:08 (Known minute) | 25949717 | SG-C-SWANCATCH | SWS4 | 201602729 | Grab sample | Standard | Water surface level | 0 | Water sample | Container | Regular | WIN |  | Unrestricted | W16/020368 |  | 61008 |  |  | 8 | [29 empty] | 0.36 |  | 0.035 |  | 0.43 |  |  |  | 0.47 |  | 0.032 | [7 empty] | 0.031 | [9 empty] | 0.006 | [5 empty] | <1
616047 | 2016-11-16 09:27 | 09:27:00 | 2016-11-16 | 11 | 2016 | 16-NOV-2016 09:27 (Known minute) | 25946886 | SG-C-SWANCATCH | SWS4 | 201604085 | Insitu | Standard | (none) |  | Water sample | None | Regular | WIN | Moderate flow and fairly clear water. Started raining (heavily). | Unrestricted |  |  | 61016 | [24 empty] | Flow - Flowing
616047 | 2016-11-16 09:27 | 09:27:00 | 2016-11-16 | 11 | 2016 | 16-NOV-2016 09:27 (Known minute) | 25950629 | SG-C-SWANCATCH | SWS4 | 201604085 | Grab sample | Standard | Water surface level | 0 | Water sample | Extendable pole sampler | Regular | WIN |  | Unrestricted | W16/021303 |  | 61016 |  |  | 14 | [29 empty] | 0.67 |  | <0.01 |  | 0.8 |  |  |  | 0.81 |  | 0.024 | [7 empty] | 0.073 | [9 empty] | 0.009 | [5 empty] | 3
616047 | 2016-11-16 09:27 | 09:27:03 | 2016-11-16 | 11 | 2016 | 16-NOV-2016 09:27:03 (Known second) | 25946903 | SG-C-SWANCATCH | SWS4 | 201604085 | Insitu | Standard | Water surface level |  | Water sample | None | Regular | WIN |  | Unrestricted |  |  | 61016 | [12 empty] | 1876 | [33 empty] | 19 |  | 1.66 | [5 empty] | 7.31 | [7 empty] | 950 |  | 21.8
616047 | 2016-12-01 10:06 | 10:06:00 | 2016-12-01 | 12 | 2016 | 01-DEC-2016 10:06 (Known minute) | 25951082 | SG-C-SWANCATCH | SWS4 | 201604187 | Insitu | Standard | (none) |  | Water sample | None | Regular | WIN |  | Unrestricted |  |  | 61028 | [24 empty] | Flow - Flowing
616047 | 2016-12-01 10:06 | 10:06:00 | 2016-12-01 | 12 | 2016 | 01-DEC-2016 10:06 (Known minute) | 25955737 | SG-C-SWANCATCH | SWS4 | 201604187 | Grab sample | Standard | Water surface level | 0 | Water sample | Extendable pole sampler | Regular | WIN |  | Unrestricted | W16/022311 |  | 61028 |  |  | 11 | [29 empty] | 0.49 |  | <0.01 |  | 0.55 |  |  |  | 0.55 |  | 0.011 | [7 empty] | 0.054 | [9 empty] | 0.011 | [5 empty] | 1
616047 | 2016-12-01 10:07 | 10:06:30 | 2016-12-01 | 12 | 2016 | 01-DEC-2016 10:06:30 (Known second) | 25951069 | SG-C-SWANCATCH | SWS4 | 201604187 | Insitu | Standard | Water surface level | 0 | Water sample | None | Regular | WIN |  | Unrestricted |  |  | 61028 | [12 empty] | 2159 | [33 empty] | 68 |  | 6.02 | [5 empty] | 7.52 | [7 empty] | 1110 |  | 21
616047 | 2016-12-14 09:22 | 09:22:00 | 2016-12-14 | 12 | 2016 | 14-DEC-2016 09:22 (Known minute) | 25955752 | SG-C-SWANCATCH | SWS4 | 201605181 | Grab sample | Standard | Water surface level | 0 | Water sample | Extendable pole sampler | Regular | WIN |  | Unrestricted | W16/023145 |  | 61046 |  |  | 12 | [29 empty] | 0.49 |  | <0.01 |  | 0.55 |  |  |  | 0.56 |  | <0.01 | [7 empty] | 0.095 | [9 empty] | 0.017 | [5 empty] | 3
616047 | 2016-12-14 09:22 | 09:22:00 | 2016-12-14 | 12 | 2016 | 14-DEC-2016 09:22 (Known minute) | 25960339 | SG-C-SWANCATCH | SWS4 | 201605181 | Insitu | Standard | (none) |  | Water sample | None | Regular | WIN | Low flow. Fairly clear water. | Unrestricted |  |  | 61046 | [24 empty] | Flow - Flowing
616047 | 2016-12-14 09:23 | 09:22:53 | 2016-12-14 | 12 | 2016 | 14-DEC-2016 09:22:53 (Known second) | 25962807 | SG-C-SWANCATCH | SWS4 | 201605181 | Insitu | Standard | Water surface level |  | Water sample | None | Regular | WIN |  | Unrestricted |  |  | 61046 | [12 empty] | 720 | [33 empty] | 30.6 |  | 2.67 | [5 empty] | 7.45 | [7 empty] | 350 |  | 21.9
616047 | 2017-01-04 10:30 | 10:30:00 | 2017-01-04 | 1 | 2017 | 04-JAN-2017 10:30 (Known minute) | 25962476 | SG-C-SWANCATCH | SWS4 | 201605270 | Grab sample | Standard | Water surface level | 0 | Water sample | Extendable pole sampler | Regular | WIN |  | Unrestricted | W17/000268 |  | 61372 |  |  | 11 | [29 empty] | 0.55 |  | <0.01 |  | 0.66 |  |  |  | 0.66 |  | <0.01 | [7 empty] | 0.1 | [9 empty] | <0.005 | [5 empty] | 6
616047 | 2017-01-04 10:30 | 10:30:00 | 2017-01-04 | 1 | 2017 | 04-JAN-2017 10:30 (Known minute) | 25962836 | SG-C-SWANCATCH | SWS4 | 201605270 | Insitu | Standard | (none) |  | Water sample | None | Regular | WIN | Very slow flow. | Unrestricted |  |  | 61372 | [24 empty] | Flow - Flowing
616047 | 2017-01-04 10:30 | 10:30:07 | 2017-01-04 | 1 | 2017 | 04-JAN-2017 10:30:07 (Known second) | 25978837 | SG-C-SWANCATCH | SWS4 | 201605270 | Insitu | Standard | Water surface level | 0 | Water sample | None | Regular | WIN |  | Unrestricted |  |  | 61372 | [12 empty] | 3291 | [33 empty] | 1 |  | 0.08 | [5 empty] | 7 | [7 empty] | 1720 |  | 22.1
616047 | 2017-01-11 09:33 | 09:33:00 | 2017-01-11 | 1 | 2017 | 11-JAN-2017 09:33 (Known minute) | 25962852 | SG-C-SWANCATCH | SWS4 |  | Insitu | Standard | (none) |  | Water sample | None | Regular | WIN | Stationary - not sampled. | Unrestricted |  |  | 61383 | [24 empty] | Flow - Stationary or Static
616047 | 2017-01-25 09:15 | 09:15:00 | 2017-01-25 | 1 | 2017 | 25-JAN-2017 09:15 (Known minute) | 25966363 | SG-C-SWANCATCH | SWS4 |  | Insitu | Standard | (none) |  | Water sample | None | Regular | WIN | No flow over weir, not sampled. | Unrestricted |  |  | 61397 | [24 empty] | Flow - Stationary or Static
616047 | 2017-02-08 09:15 | 09:15:00 | 2017-02-08 | 2 | 2017 | 08-FEB-2017 09:15 (Known minute) | 25967357 | SG-C-SWANCATCH | SWS4 | 201614359 | Insitu | Standard | (none) |  | Water sample | None | Regular | WIN | Only just flowing over weir. Very slightly tannin/brown colour to water but water was clear. | Unrestricted |  |  | 61666 | [24 empty] | Flow - Flowing
616047 | 2017-02-08 09:15 | 09:15:00 | 2017-02-08 | 2 | 2017 | 08-FEB-2017 09:15 (Known minute) | 25969488 | SG-C-SWANCATCH | SWS4 | 201614359 | Grab sample | Standard | Water surface level | 0 | Water sample | Extendable pole sampler | Regular | WIN |  | Unrestricted | W17/002888 |  | 61666 |  |  | 12 | [29 empty] | 0.63 |  | 0.018 |  | 0.87 |  |  |  | 0.89 |  | 0.033 | [7 empty] | 0.1 | [9 empty] | 0.027 | [5 empty] | 5
616047 | 2017-02-08 09:16 | 09:15:44 | 2017-02-08 | 2 | 2017 | 08-FEB-2017 09:15:44 (Known second) | 25967374 | SG-C-SWANCATCH | SWS4 | 201614359 | Insitu | Standard | Water surface level |  | Water sample | None | Regular | WIN |  | Unrestricted |  |  | 61666 | [12 empty] | 820 | [33 empty] | 42.7 |  | 3.8 | [5 empty] | 7.32 | [7 empty] | 400 |  | 21
616047 | 2017-02-22 09:24 | 09:24:00 | 2017-02-22 | 2 | 2017 | 22-FEB-2017 09:24 (Known minute) | 25975883 | SG-C-SWANCATCH | SWS4 | 201614418 | Grab sample | Standard | Water surface level | 0 | Water sample | Extendable pole sampler | Regular | WIN |  | Unrestricted | W17/004486 |  | 61678 |  |  | 11 | [29 empty] | 0.53 |  | 0.014 |  | 0.63 |  |  |  | 0.64 |  | 0.016 | [7 empty] | 0.063 | [9 empty] | 0.024 | [5 empty] | 1
616047 | 2017-02-22 09:24 | 09:24:00 | 2017-02-22 | 2 | 2017 | 22-FEB-2017 09:24 (Known minute) | 25981992 | SG-C-SWANCATCH | SWS4 | 201614418 | Insitu | Standard | (none) |  | Water sample | None | Regular | WIN | Tannin stained water but very clear. | Unrestricted |  |  | 61678 | [24 empty] | Flow - Flowing
616047 | 2017-02-22 09:25 | 09:24:46 | 2017-02-22 | 2 | 2017 | 22-FEB-2017 09:24:46 (Known second) | 25975900 | SG-C-SWANCATCH | SWS4 | 201614418 | Insitu | Standard | Water surface level |  | Water sample | None | Regular | WIN |  | Unrestricted |  |  | 61678 | [12 empty] | 1400 | [33 empty] | 18.2 |  | 1.66 | [5 empty] | 7.33 | [7 empty] | 700 |  | 19.6
616047 | 2017-03-08 09:27 | 09:27:00 | 2017-03-08 | 3 | 2017 | 08-MAR-2017 09:27 (Known minute) | 25976113 | SG-C-SWANCATCH | SWS4 | 201614480 | Insitu | Standard | (none) |  | Water sample | None | Regular | WIN | Dark water (looks turbid or 'bity' at depth)? Tannin stained looking. Very slow flow. | Unrestricted |  |  | 61691 | [24 empty] | Flow - Flowing
616047 | 2017-03-08 09:27 | 09:27:00 | 2017-03-08 | 3 | 2017 | 08-MAR-2017 09:27 (Known minute) | 25977551 | SG-C-SWANCATCH | SWS4 | 201614480 | Grab sample | Standard | Water surface level | 0 | Water sample | Extendable pole sampler | Regular | WIN |  | Unrestricted | W17/005946 |  | 61691 |  |  | 18 | [29 empty] | 0.63 |  | 0.025 |  | 0.83 |  |  |  | 0.86 |  | 0.039 | [7 empty] | 0.24 | [9 empty] | 0.069 | [5 empty] | 6
616047 | 2017-03-08 09:28 | 09:27:59 | 2017-03-08 | 3 | 2017 | 08-MAR-2017 09:27:59 (Known second) | 25976130 | SG-C-SWANCATCH | SWS4 | 201614480 | Insitu | Standard | Water surface level |  | Water sample | None | Regular | WIN |  | Unrestricted |  |  | 61691 | [12 empty] | 882 | [33 empty] | 37.4 |  | 3.19 | [5 empty] | 7.32 | [7 empty] | 430 |  | 23.2
616047 | 2017-03-23 09:19 | 09:19:00 | 2017-03-23 | 3 | 2017 | 23-MAR-2017 09:19 (Known minute) | 25976081 | SG-C-SWANCATCH | SWS4 | 201614731 | Insitu | Standard | (none) |  | Water sample | None | Regular | WIN | Slow flow. Tannin stained appearance to water. Clear water. | Unrestricted |  |  | 61423 | [24 empty] | Flow - Flowing
616047 | 2017-03-23 09:19 | 09:19:00 | 2017-03-23 | 3 | 2017 | 23-MAR-2017 09:19 (Known minute) | 25983825 | SG-C-SWANCATCH | SWS4 | 201614731 | Grab sample | Standard | Water surface level | 0 | Water sample | Extendable pole sampler | Regular | WIN |  | Unrestricted | W17/007172 |  | 61423 |  |  | 12 | [29 empty] | 0.44 |  | <0.01 |  | 0.53 |  |  |  | 0.54 |  | <0.01 | [7 empty] | 0.1 | [9 empty] | 0.016 | [5 empty] | 3
616047 | 2017-03-23 09:20 | 09:19:34 | 2017-03-23 | 3 | 2017 | 23-MAR-2017 09:19:34 (Known second) | 25976017 | SG-C-SWANCATCH | SWS4 | 201614731 | Insitu | Standard | Water surface level |  | Water sample | None | Regular | WIN |  | Unrestricted |  |  | 61423 | [12 empty] | 717 | [33 empty] | 12.4 |  | 1.13 | [5 empty] | 7.19 | [7 empty] | 350 |  | 19.5
616047 | 2017-04-05 09:45 | 09:45:00 | 2017-04-05 | 4 | 2017 | 05-APR-2017 09:45 (Known minute) | 25983808 | SG-C-SWANCATCH | SWS4 | 201701536 | Insitu | Standard | Water surface level |  | Water sample | None | Regular | WIN | Just trickling over weir (almost at cease to flow). | Unrestricted |  |  | 61201 | [24 empty] | Flow - Flowing
616047 | 2017-04-05 09:45 | 09:45:00 | 2017-04-05 | 4 | 2017 | 05-APR-2017 09:45 (Known minute) | 25983852 | SG-C-SWANCATCH | SWS4 | 201701536 | Grab sample | Standard | Water surface level | 0 | Water sample | Extendable pole sampler | Regular | WIN |  | Unrestricted | W17/007979 |  | 61201 |  |  | 11 | [29 empty] | 0.5 |  | <0.01 |  | 0.59 |  |  |  | 0.6 |  | 0.03 | [7 empty] | 0.06 | [9 empty] | 0.013 | [5 empty] | 2
616047 | 2017-04-05 09:46 | 09:45:51 | 2017-04-05 | 4 | 2017 | 05-APR-2017 09:45:51 (Known second) | 25983798 | SG-C-SWANCATCH | SWS4 | 201701536 | Insitu | Standard | Water surface level |  | Water sample | None | Regular | WIN |  | Unrestricted |  |  | 61201 | [12 empty] | 1018 | [33 empty] | 24.6 |  | 2.34 | [5 empty] | 7.27 | [7 empty] | 510 |  | 17.7
616047 | 2017-04-20 09:22 | 09:22:00 | 2017-04-20 | 4 | 2017 | 20-APR-2017 09:22 (Known minute) | 25985425 | SG-C-SWANCATCH | SWS4 |  | Insitu | Standard | (none) |  | Water sample | None | Regular | WIN | Not sampled - not flowing. | Unrestricted |  |  | 61214 | [24 empty] | Flow - Stationary or Static
616047 | 2017-05-03 09:20 | 09:20:00 | 2017-05-03 | 5 | 2017 | 03-MAY-2017 09:20 (Known minute) | 25988044 | SG-C-SWANCATCH | SWS4 |  | Insitu | Standard | Water surface level |  | Water sample | None | Regular | WIN | No flow over weir - not sampled. | Unrestricted |  |  | 61237 | [24 empty] | Flow - Stationary or Static
616047 | 2017-05-17 09:22 | 09:21:44 | 2017-05-17 | 5 | 2017 | 17-MAY-2017 09:21:44 (Known second) | 25989951 | SG-C-SWANCATCH | SWS4 | 201701800 | Insitu | Standard | Water surface level |  | Water sample | None | Regular | WIN |  | Unrestricted |  |  | 63002 | [12 empty] | 445 | [33 empty] | 10 |  | 0.99 | [5 empty] | 7.29 | [7 empty] | 220 |  | 15.7
616047 | 2017-05-17 09:22 | 09:22:00 | 2017-05-17 | 5 | 2017 | 17-MAY-2017 09:22 (Known minute) | 25989962 | SG-C-SWANCATCH | SWS4 | 201701800 | Insitu | Standard | (none) |  | Water sample | None | Regular | WIN | Drain recently dredged/cleared. Mostly clear water. Slow flow. | Unrestricted |  |  | 63002 | [24 empty] | Flow - Flowing
616047 | 2017-05-17 09:22 | 09:22:00 | 2017-05-17 | 5 | 2017 | 17-MAY-2017 09:22 (Known minute) | 25998426 | SG-C-SWANCATCH | SWS4 | 201701800 | Grab sample | Standard | Water surface level | 0 | Water sample | Extendable pole sampler | Regular | WIN |  | Unrestricted | 16S2835/004 |  | 63002 |  |  | 8 | [29 empty] | 0.36 |  | 0.013 |  | 0.44 |  |  |  | 0.45 |  | 0.025 | [7 empty] | 0.1 | [9 empty] | 0.027 | [5 empty] | 10
616047 | 2017-05-31 09:30 | 09:30:00 | 2017-05-31 | 5 | 2017 | 31-MAY-2017 09:30 (Known minute) | 25995951 | SG-C-SWANCATCH | SWS4 | 201614194 | Insitu | Standard | (none) |  | Water sample | None | Regular | WIN | Low flow and very clear water. | Unrestricted |  |  | 63020 | [24 empty] | Flow - Flowing
616047 | 2017-05-31 09:30 | 09:30:00 | 2017-05-31 | 5 | 2017 | 31-MAY-2017 09:30 (Known minute) | 25998840 | SG-C-SWANCATCH | SWS4 | 201614194 | Grab sample | Standard | Water surface level | 0 | Water sample | Extendable pole sampler | Regular | WIN |  | Unrestricted | 16S3064/004 |  | 63020 |  |  | 6 | [29 empty] | 0.31 |  | 0.017 |  | 0.38 |  |  |  | 0.39 |  | 0.04 | [7 empty] | 0.071 | [9 empty] | <0.005 | [5 empty] | 4
616047 | 2017-05-31 09:30 | 09:30:03 | 2017-05-31 | 5 | 2017 | 31-MAY-2017 09:30:03 (Known second) | 25995933 | SG-C-SWANCATCH | SWS4 | 201614194 | Insitu | Standard | Water surface level |  | Water sample | None | Regular | WIN |  | Unrestricted |  |  | 63020 | [12 empty] | 898 | [33 empty] | 27 |  | 2.86 | [5 empty] | 7.3 | [7 empty] | 440 |  | 12.7
616047 | 2017-06-14 09:56 | 09:56:00 | 2017-06-14 | 6 | 2017 | 14-JUN-2017 09:56 (Known minute) | 26001409 | SG-C-SWANCATCH | SWS4 | 201701951 | Insitu | Standard | (none) |  | Water sample | None | Regular | WIN | Slightly turbid looking water. Increased flow (Water corp gauge reads 00.110 - can't be correct)! | Unrestricted |  |  | 63035 | [24 empty] | Flow - Flowing
616047 | 2017-06-14 09:56 | 09:56:00 | 2017-06-14 | 6 | 2017 | 14-JUN-2017 09:56 (Known minute) | 26005455 | SG-C-SWANCATCH | SWS4 | 201701951 | Grab sample | Standard | Water surface level | 0 | Water sample | Extendable pole sampler | Regular | WIN |  | Unrestricted | 16S3279/004 |  | 63035 |  |  | 6 | [29 empty] | 0.21 |  | 0.36 |  | 0.29 |  |  |  | 0.65 |  | 0.015 | [7 empty] | 0.084 | [9 empty] | 0.036 | [5 empty] | 8
616047 | 2017-06-14 09:56 | 09:56:07 | 2017-06-14 | 6 | 2017 | 14-JUN-2017 09:56:07 (Known second) | 26001397 | SG-C-SWANCATCH | SWS4 | 201701951 | Insitu | Standard | Water surface level |  | Water sample | None | Regular | WIN |  | Unrestricted |  |  | 63035 | [12 empty] | 253 | [33 empty] | 36.1 |  | 3.62 | [5 empty] | 7.46 | [7 empty] | 120 |  | 15.2
616047 | 2017-06-28 09:47 | 09:47:00 | 2017-06-28 | 6 | 2017 | 28-JUN-2017 09:47 (Known minute) | 26005471 | SG-C-SWANCATCH | SWS4 | 201701984 | Insitu | Standard | (none) |  | Water sample | None | Regular | WIN | Clear water. OK flow. Stage reading no good (6.5m!!!). | Unrestricted |  |  | 63043 | [24 empty] | Flow - Flowing
616047 | 2017-06-28 09:47 | 09:47:00 | 2017-06-28 | 6 | 2017 | 28-JUN-2017 09:47 (Known minute) | 26011007 | SG-C-SWANCATCH | SWS4 | 201701984 | Grab sample | Standard | Water surface level | 0 | Water sample | Extendable pole sampler | Regular | WIN |  | Unrestricted | 16S3463/004 |  | 63043 |  |  | 6 | [29 empty] | 0.14 |  | 0.65 |  | 0.2 |  |  |  | 0.84 |  | 0.042 | [7 empty] | 0.023 | [9 empty] | <0.005 | [5 empty] | 1
616047 | 2017-06-28 09:47 | 09:47:18 | 2017-06-28 | 6 | 2017 | 28-JUN-2017 09:47:18 (Known second) | 26005488 | SG-C-SWANCATCH | SWS4 | 201701984 | Insitu | Standard | Water surface level |  | Water sample | None | Regular | WIN |  | Unrestricted |  |  | 63043 | [12 empty] | 997 | [33 empty] | 52.9 |  | 5.71 | [5 empty] | 7.17 | [7 empty] | 500 |  | 11.8
616047 | 2017-07-12 09:25 | 09:25:00 | 2017-07-12 | 7 | 2017 | 12-JUL-2017 09:25 (Known minute) | 26015890 | SG-C-SWANCATCH | SWS4 | 201702849 | Insitu | Standard | (none) |  | Water sample | None | Regular | WIN | Clear water. Good flow. | Unrestricted |  |  | 63068 | [24 empty] | Flow - Flowing
616047 | 2017-07-12 09:25 | 09:25:00 | 2017-07-12 | 7 | 2017 | 12-JUL-2017 09:25 (Known minute) | 26015922 | SG-C-SWANCATCH | SWS4 | 201702849 | Grab sample | Standard | Water surface level | 0 | Water sample | Extendable pole sampler | Regular | WIN |  | Unrestricted | 17S0150/004 |  | 63068 |  |  | 7 | [29 empty] | 0.6 |  | 1.3 |  | 0.69 |  |  |  | 2 |  | 0.037 | [7 empty] | 0.041 | [9 empty] | 0.006 | [5 empty] | 2
616047 | 2017-07-12 09:25 | 09:25:14 | 2017-07-12 | 7 | 2017 | 12-JUL-2017 09:25:14 (Known second) | 26015907 | SG-C-SWANCATCH | SWS4 | 201702849 | Insitu | Standard | Water surface level |  | Water sample | None | Regular | WIN |  | Unrestricted |  |  | 63068 | [12 empty] | 676 | [33 empty] | 29.3 |  | 2.96 | [5 empty] | 7.3 | [7 empty] | 330 |  | 14.7
616047 | 2017-07-26 09:10 | 09:10:00 | 2017-07-26 | 7 | 2017 | 26-JUL-2017 09:10 (Known minute) | 26018946 | SG-C-SWANCATCH | SWS4 | 201702956 | Insitu | Standard | (none) |  | Water sample | None | Regular | WIN | Good flow. Fairly clear water. | Unrestricted |  |  | 63082 | [24 empty] | Flow - Flowing
616047 | 2017-07-26 09:10 | 09:10:00 | 2017-07-26 | 7 | 2017 | 26-JUL-2017 09:10 (Known minute) | 26018979 | SG-C-SWANCATCH | SWS4 | 201702956 | Grab sample | Standard | Water surface level | 0 | Water sample | Extendable pole sampler | Regular | WIN |  | Unrestricted | 17S0358/004 |  | 63082 |  |  | 8 | [29 empty] | 0.87 |  | 1.4 |  | 0.9 |  |  |  | 2.3 |  | 0.017 | [7 empty] | 0.036 | [9 empty] | 0.014 | [5 empty] | 4
616047 | 2017-07-26 09:11 | 09:10:48 | 2017-07-26 | 7 | 2017 | 26-JUL-2017 09:10:48 (Known second) | 26018963 | SG-C-SWANCATCH | SWS4 | 201702956 | Insitu | Standard | Water surface level |  | Water sample | None | Regular | WIN |  | Unrestricted |  |  | 63082 | [12 empty] | 695 | [33 empty] | 46.3 |  | 4.71 | [5 empty] | 7.38 | [7 empty] | 340 |  | 14.5
616047 | 2017-08-09 09:53 | 09:53:00 | 2017-08-09 | 8 | 2017 | 09-AUG-2017 09:53 (Known minute) | 26018998 | SG-C-SWANCATCH | SWS4 | 201702964 | Insitu | Standard | (none) |  | Water sample | None | Regular | WIN | Very high water level. Turbid (choc milk) water. | Unrestricted |  |  | 63088 | [24 empty] | Flow - Flowing
616047 | 2017-08-09 09:53 | 09:53:00 | 2017-08-09 | 8 | 2017 | 09-AUG-2017 09:53 (Known minute) | 26057463 | SG-C-SWANCATCH | SWS4 | 201702964 | Grab sample | Standard | Water surface level | 0 | Water sample | Extendable pole sampler | Regular | WIN |  | Unrestricted | 17S0568/004 |  | 63088 |  |  | 10 | [29 empty] | 0.8 |  | 0.77 |  | 1 |  |  |  | 1.8 |  | 0.059 | [7 empty] | 0.1 | [9 empty] | 0.041 | [5 empty] | 45
616047 | 2017-08-09 09:54 | 09:53:56 | 2017-08-09 | 8 | 2017 | 09-AUG-2017 09:53:56 (Known second) | 26019015 | SG-C-SWANCATCH | SWS4 | 201702964 | Insitu | Standard | Water surface level |  | Water sample | None | Regular | WIN |  | Unrestricted |  |  | 63088 | [12 empty] | 350 | [33 empty] | 77.7 |  | 8.25 | [5 empty] | 7.5 | [7 empty] | 170 |  | 12.6
616047 | 2017-08-23 09:15 | 09:15:00 | 2017-08-23 | 8 | 2017 | 23-AUG-2017 09:15 (Known minute) | 26024690 | SG-C-SWANCATCH | SWS4 | 201703034 | Insitu | Standard | (none) |  | Water sample | None | Regular | WIN | Slightly turbid looking water. Water level down since last sampling but still good flow | Unrestricted |  |  | 63091 | [24 empty] | Flow - Flowing
616047 | 2017-08-23 09:15 | 09:15:00 | 2017-08-23 | 8 | 2017 | 23-AUG-2017 09:15 (Known minute) | 26057483 | SG-C-SWANCATCH | SWS4 | 201703034 | Grab sample | Standard | Water surface level | 0 | Water sample | Extendable pole sampler | Regular | WIN |  | Unrestricted | 17S0769/004 |  | 63091 |  |  | 7 | [29 empty] | 0.34 |  | 1.5 |  | 0.38 |  |  |  | 1.9 |  | 0.012 | [7 empty] | 0.026 | [9 empty] | 0.012 | [5 empty] | 2
616047 | 2017-08-23 09:15 | 09:15:14 | 2017-08-23 | 8 | 2017 | 23-AUG-2017 09:15:14 (Known second) | 26024373 | SG-C-SWANCATCH | SWS4 | 201703034 | Insitu | Standard | Water surface level |  | Water sample | None | Regular | WIN |  | Unrestricted |  |  | 63091 | [12 empty] | 709 | [33 empty] | 68.8 |  | 7.11 | [5 empty] | 7.37 | [7 empty] | 350 |  | 13.8
616047 | 2017-09-06 09:17 | 09:17:00 | 2017-09-06 | 9 | 2017 | 06-SEP-2017 09:17 (Known minute) | 26024674 | SG-C-SWANCATCH | SWS4 | 201703166 | Insitu | Standard | (none) |  | Water sample | None | Regular | WIN | Mostly clear water. Moderate flow | Unrestricted |  |  | 63267 | [24 empty] | Flow - Flowing
616047 | 2017-09-06 09:17 | 09:17:00 | 2017-09-06 | 9 | 2017 | 06-SEP-2017 09:17 (Known minute) | 26057566 | SG-C-SWANCATCH | SWS4 | 201703166 | Grab sample | Standard | Water surface level | 0 | Water sample | Extendable pole sampler | Regular | WIN |  | Unrestricted | 17S0965/004 |  | 63267 |  |  | 7 | [29 empty] | 0.33 |  | 1.2 |  | 0.36 |  |  |  | 1.6 |  | 0.016 | [7 empty] | 0.029 | [9 empty] | 0.008 | [5 empty] | 1
616047 | 2017-09-06 09:18 | 09:17:49 | 2017-09-06 | 9 | 2017 | 06-SEP-2017 09:17:49 (Known second) | 26024389 | SG-C-SWANCATCH | SWS4 | 201703166 | Insitu | Standard | Water surface level |  | Water sample | None | Regular | WIN |  | Unrestricted |  |  | 63267 | [12 empty] | 878 | [33 empty] | 60 |  | 6.29 | [5 empty] | 7.36 | [7 empty] | 430 |  | 13.1
616047 | 2017-09-20 09:23 | 09:22:38 | 2017-09-20 | 9 | 2017 | 20-SEP-2017 09:22:38 (Known second) | 26032158 | SG-C-SWANCATCH | SWS4 | 201703182 | Insitu | Standard | Water surface level |  | Water sample | None | Regular | WIN |  | Unrestricted |  |  | 63269 | [12 empty] | 446 | [33 empty] | 57.7 |  | 5.45 | [5 empty] | 7.31 | [7 empty] | 220 |  | 18.1
616047 | 2017-09-20 09:23 | 09:23:00 | 2017-09-20 | 9 | 2017 | 20-SEP-2017 09:23 (Known minute) | 26024658 | SG-C-SWANCATCH | SWS4 | 201703182 | Insitu | Standard | (none) |  | Water sample | None | Regular | WIN | Fairly clear water. Good flow | Unrestricted |  |  | 63269 | [24 empty] | Flow - Flowing
616047 | 2017-09-20 09:23 | 09:23:00 | 2017-09-20 | 9 | 2017 | 20-SEP-2017 09:23 (Known minute) | 26057586 | SG-C-SWANCATCH | SWS4 | 201703182 | Grab sample | Standard | Water surface level | 0 | Water sample | Extendable pole sampler | Regular | WIN |  | Unrestricted | 17S1192/004 |  | 63269 |  |  | 8 | [29 empty] | 0.37 |  | 0.59 |  | 0.48 |  |  |  | 1.1 |  | 0.034 | [7 empty] | 0.085 | [9 empty] | 0.042 | [5 empty] | 6
616047 | 2017-10-04 09:28 | 09:28:00 | 2017-10-04 | 10 | 2017 | 04-OCT-2017 09:28 (Known minute) | 26030511 | SG-C-SWANCATCH | SWS4 | 201704810 | Insitu | Standard | (none) |  | Water sample | None | Regular | WIN | Couldn't open gauging station to record water level | Unrestricted |  |  | 63290 | [24 empty] | Flow - Flowing
616047 | 2017-10-04 09:28 | 09:28:00 | 2017-10-04 | 10 | 2017 | 04-OCT-2017 09:28 (Known minute) | 26057605 | SG-C-SWANCATCH | SWS4 | 201704810 | Grab sample | Standard | Water surface level | 0 | Water sample | Extendable pole sampler | Regular | WIN |  | Unrestricted | 17S1392/003 |  | 63290 |  |  | 6 | [29 empty] | 0.2 |  | 0.85 |  | 0.33 |  |  |  | 1.2 |  | 0.014 | [7 empty] | 0.021 | [9 empty] | 0.006 | [5 empty] | 2
616047 | 2017-10-04 09:28 | 09:28:29 | 2017-10-04 | 10 | 2017 | 04-OCT-2017 09:28:29 (Known second) | 26026216 | SG-C-SWANCATCH | SWS4 | 201704810 | Insitu | Standard | Water surface level | 0 | Water sample | None | Regular | WIN |  | Unrestricted |  |  | 63290 | [12 empty] | 885 | [33 empty] | 78.1 |  | 8.13 | [5 empty] | 7.52 | [7 empty] | 440 |  | 13.4
616047 | 2017-10-18 09:08 | 09:08:00 | 2017-10-18 | 10 | 2017 | 18-OCT-2017 09:08 (Known minute) | 26032141 | SG-C-SWANCATCH | SWS4 | 201704541 | Insitu | Standard | (none) |  | Water sample | None | Regular | WIN | Good flow and mostly clear water | Unrestricted |  |  | 63208 | [24 empty] | Flow - Flowing
616047 | 2017-10-18 09:08 | 09:08:00 | 2017-10-18 | 10 | 2017 | 18-OCT-2017 09:08 (Known minute) | 26057503 | SG-C-SWANCATCH | SWS4 | 201704541 | Grab sample | Standard | Water surface level | 0 | Water sample | Extendable pole sampler | Regular | WIN |  | Unrestricted | 17S1623/004 |  | 63208 |  |  | 6 | [29 empty] | 0.26 |  | 0.21 |  | 0.34 |  |  |  | 0.55 |  | 0.033 | [7 empty] | 0.033 | [9 empty] | <0.005 | [5 empty] | 4
616047 | 2017-10-18 09:08 | 09:08:28 | 2017-10-18 | 10 | 2017 | 18-OCT-2017 09:08:28 (Known second) | 26041793 | SG-C-SWANCATCH | SWS4 | 201704541 | Insitu | Standard | Water surface level |  | Water sample | None | Regular | WIN |  | Unrestricted |  |  | 63208 | [12 empty] | 500 | [33 empty] | 56.9 |  | 5.6 | [5 empty] | 7.28 | [7 empty] | 240 |  | 16.1
616047 | 2017-11-01 09:27 | 09:27:00 | 2017-11-01 | 11 | 2017 | 01-NOV-2017 09:27 (Known minute) | 26040712 | SG-C-SWANCATCH | SWS4 | 201704638 | Insitu | Standard | Water surface level |  | Water sample | None | Regular | WIN | Moderate flow. Very clear water (not coloured) and sandy substrate (no weeds at weir) | Unrestricted |  |  | 63223 | [24 empty] | Flow - Flowing
616047 | 2017-11-01 09:27 | 09:27:00 | 2017-11-01 | 11 | 2017 | 01-NOV-2017 09:27 (Known minute) | 26057527 | SG-C-SWANCATCH | SWS4 | 201704638 | Grab sample | Standard | Water surface level | 0 | Water sample | Extendable pole sampler | Regular | WIN |  | Unrestricted | 17S1840/004 |  | 63223 |  |  | 7 | [29 empty] | 0.3 |  | 0.32 |  | 0.35 |  |  |  | 0.66 |  | 0.032 | [7 empty] | 0.025 | [9 empty] | 0.01 | [5 empty] | 1
616047 | 2017-11-01 09:27 | 09:27:19 | 2017-11-01 | 11 | 2017 | 01-NOV-2017 09:27:19 (Known second) | 26040697 | SG-C-SWANCATCH | SWS4 | 201704638 | Insitu | Standard | Water surface level |  | Water sample | None | Regular | WIN |  | Unrestricted |  |  | 63223 | [12 empty] | 1222 | [33 empty] | 57.1 |  | 5.15 | [5 empty] | 7.43 | [7 empty] | 610 |  | 20.3
616047 | 2017-11-15 09:14 | 09:14:00 | 2017-11-15 | 11 | 2017 | 15-NOV-2017 09:14 (Known minute) | 26045409 | SG-C-SWANCATCH | SWS4 | 201704717 | Insitu | Standard | Water surface level |  | Water sample | None | Regular | WIN | Low water level, clear water. Increasing growth of aquatic vegetation and filametous algae | Unrestricted |  |  | 63238 | [24 empty] | Flow - Flowing
616047 | 2017-11-15 09:14 | 09:14:00 | 2017-11-15 | 11 | 2017 | 15-NOV-2017 09:14 (Known minute) | 26057547 | SG-C-SWANCATCH | SWS4 | 201704717 | Grab sample | Standard | Water surface level | 0 | Water sample | Extendable pole sampler | Regular | WIN |  | Unrestricted | 17S2046/004 |  | 63238 |  |  | 15 | [29 empty] | 0.73 |  | 0.011 |  | 0.81 |  |  |  | 0.82 |  | <0.01 | [7 empty] | 0.12 | [9 empty] | 0.014 | [5 empty] | 2
616047 | 2017-11-15 09:15 | 09:14:54 | 2017-11-15 | 11 | 2017 | 15-NOV-2017 09:14:54 (Known second) | 26045395 | SG-C-SWANCATCH | SWS4 | 201704717 | Insitu | Standard | Water surface level |  | Water sample | None | Regular | WIN |  | Unrestricted |  |  | 63238 | [12 empty] | 1844 | [33 empty] | 67.1 |  | 5.92 | [5 empty] | 7.38 | [7 empty] | 940 |  | 21.3
616047 | 2017-11-29 09:05 | 09:05:00 | 2017-11-29 | 11 | 2017 | 29-NOV-2017 09:05 (Known minute) | 26044966 | SG-C-SWANCATCH | SWS4 | 201704597 | Insitu | Standard | Water surface level |  | Water sample | None | Regular | WIN | Slow flow and low water level over weir. Bit of filamentous algae on edge of drain | Unrestricted |  |  | 63402 | [24 empty] | Flow - Flowing
616047 | 2017-11-29 09:05 | 09:05:00 | 2017-11-29 | 11 | 2017 | 29-NOV-2017 09:05 (Known minute) | 26047354 | SG-C-SWANCATCH | SWS4 | 201704597 | Grab sample | Standard | Water surface level | 0 | Water sample | Extendable pole sampler | Regular | WIN |  | Unrestricted | 17S2250/004 |  | 63402 |  |  | 17 | [29 empty] | 0.81 |  | 0.012 |  | 0.91 |  |  |  | 0.92 |  | 0.022 | [7 empty] | 0.13 | [9 empty] | 0.017 | [5 empty] | 3
616047 | 2017-11-29 09:06 | 09:05:49 | 2017-11-29 | 11 | 2017 | 29-NOV-2017 09:05:49 (Known second) | 26044953 | SG-C-SWANCATCH | SWS4 | 201704597 | Insitu | Standard | Water surface level |  | Water sample | None | Regular | WIN |  | Unrestricted |  |  | 63402 | [12 empty] | 2216 | [33 empty] | 46.6 |  | 4.19 | [5 empty] | 7.4 | [7 empty] | 1140 |  | 20.3
616047 | 2017-12-13 10:01 | 10:01:00 | 2017-12-13 | 12 | 2017 | 13-DEC-2017 10:01 (Known minute) | 26049096 | SG-C-SWANCATCH | SWS4 | 201704975 | Insitu | Standard | Water surface level |  | Water sample | None | Regular | WIN | Clear water, some floating filamentous algae. Slow flow | Unrestricted |  |  | 63418 | [24 empty] | Flow - Flowing
616047 | 2017-12-13 10:01 | 10:01:00 | 2017-12-13 | 12 | 2017 | 13-DEC-2017 10:01 (Known minute) | 26054894 | SG-C-SWANCATCH | SWS4 | 201704975 | Grab sample | Standard | Water surface level | 0 | Water sample | Extendable pole sampler | Regular | WIN |  | Unrestricted | 17S2474/004 |  | 63418 |  |  | 15 | [29 empty] | 0.68 |  | <0.01 |  | 0.85 |  |  |  | 0.86 |  | 0.018 | [7 empty] | 0.098 | [9 empty] | 0.021 | [5 empty] | 4
616047 | 2017-12-13 10:01 | 10:01:27 | 2017-12-13 | 12 | 2017 | 13-DEC-2017 10:01:27 (Known second) | 26054882 | SG-C-SWANCATCH | SWS4 | 201704975 | Insitu | Standard | Water surface level | .301 | Water sample | None | Regular | WIN |  | Unrestricted |  |  | 63418 | [12 empty] | 1660 | [33 empty] | 57 |  | 4.76 | [7 empty] | 7.52 | [5 empty] | 840 |  | 24.2
616047 | 2017-12-20 09:05 | 09:05:00 | 2017-12-20 | 12 | 2017 | 20-DEC-2017 09:05 (Known minute) | 26054923 | SG-C-SWANCATCH | SWS4 | 201706761 | Grab sample | Standard | Water surface level | 0 | Water sample | Extendable pole sampler | Regular | WIN |  | Unrestricted | 17S2573/004 |  | 63423 |  |  | 10 | [29 empty] | 0.4 |  | <0.01 |  | 0.49 |  |  |  | 0.5 |  | 0.024 | [7 empty] | 0.11 | [9 empty] | 0.04 | [5 empty] | 4
616047 | 2017-12-20 09:05 | 09:05:00 | 2017-12-20 | 12 | 2017 | 20-DEC-2017 09:05 (Known minute) | 26055911 | SG-C-SWANCATCH | SWS4 | 201706761 | Insitu | Standard | Water surface level |  | Water sample | None | Regular | WIN | Clear water. V. slow flow | Unrestricted |  |  | 63423 | [24 empty] | Flow - Flowing
616047 | 2017-12-20 09:05 | 09:05:24 | 2017-12-20 | 12 | 2017 | 20-DEC-2017 09:05:24 (Known second) | 26054910 | SG-C-SWANCATCH | SWS4 | 201706761 | Insitu | Standard | Water surface level | .312 | Water sample | None | Regular | WIN |  | Unrestricted |  |  | 63423 | [12 empty] | 669 | [33 empty] | 43.6 |  | 3.81 | [7 empty] | 7.32 | [5 empty] | 330 |  | 21.9
616047 | 2018-01-10 09:30 | 09:30:00 | 2018-01-10 | 1 | 2018 | 10-JAN-2018 09:30 (Known minute) | 26053028 | SG-C-SWANCATCH | SWS4 | 201706521 | Insitu | Standard | (none) |  | Water sample | None | Regular | WIN |  | Unrestricted |  |  | 63429 | [24 empty] | Flow - Flowing
616047 | 2018-01-10 09:30 | 09:30:00 | 2018-01-10 | 1 | 2018 | 10-JAN-2018 09:30 (Known minute) | 26054940 | SG-C-SWANCATCH | SWS4 | 201706521 | Grab sample | Standard | Water surface level | 0 | Water sample | Extendable pole sampler | Regular | WIN |  | Unrestricted | 17S2781/004 |  | 63429 |  |  | 18 | [29 empty] | 0.92 |  | <0.01 |  | 0.99 |  |  |  | 0.99 |  | 0.013 | [7 empty] | 0.079 | [9 empty] | <0.005 | [5 empty] | 4
616047 | 2018-01-10 09:31 | 09:30:56 | 2018-01-10 | 1 | 2018 | 10-JAN-2018 09:30:56 (Known second) | 26053018 | SG-C-SWANCATCH | SWS4 | 201706521 | Insitu | Standard | Water surface level | 0 | Water sample | None | Regular | WIN |  | Unrestricted |  |  | 63429 | [12 empty] | 2170 | [33 empty] | 61.2 |  | 5.11 | [5 empty] | 7.49 | [7 empty] | 1110 |  | 24.1
616047 | 2018-01-24 09:42 | 09:42:00 | 2018-01-24 | 1 | 2018 | 24-JAN-2018 09:42 (Known minute) | 26055401 | SG-C-SWANCATCH | SWS4 | 201706920 | Insitu | Standard | Water surface level |  | Water sample | None | Regular | WIN | Clear water, low flow. Potamogeton in fringes of darin channel | Unrestricted |  |  | 63516 | [24 empty] | Flow - Flowing
616047 | 2018-01-24 09:42 | 09:42:00 | 2018-01-24 | 1 | 2018 | 24-JAN-2018 09:42 (Known minute) | 26062979 | SG-C-SWANCATCH | SWS4 | 201706920 | Grab sample | Standard | Water surface level | 0 | Water sample | Extendable pole sampler | Regular | WIN |  | Unrestricted | 17S2958/004 |  | 63516 |  |  | 12 | [29 empty] | 0.7 |  | 0.017 |  | 0.79 |  |  |  | 0.81 |  | 0.023 | [7 empty] | 0.17 | [9 empty] | 0.039 | [5 empty] | 3
616047 | 2018-01-24 09:42 | 09:42:11 | 2018-01-24 | 1 | 2018 | 24-JAN-2018 09:42:11 (Known second) | 26055352 | SG-C-SWANCATCH | SWS4 | 201706920 | Insitu | Standard | Water surface level | .354 | Water sample | None | Regular | WIN |  | Unrestricted |  |  | 63516 | [12 empty] | 1220 | [33 empty] | 42.3 |  | 3.42 | [7 empty] | 7.34 | [5 empty] | 600 |  | 26
616047 | 2018-02-07 09:12 | 09:12:00 | 2018-02-07 | 2 | 2018 | 07-FEB-2018 09:12 (Known minute) | 26063082 | SG-C-SWANCATCH | SWS4 | 201706936 | Insitu | Standard | Water surface level |  | Water sample | None | Regular | WIN | V. low flow (close to 'cease to flow'). Water mostly clear. Floating algae on weir | Unrestricted |  |  | 63518 | [24 empty] | Flow - Flowing
616047 | 2018-02-07 09:12 | 09:12:00 | 2018-02-07 | 2 | 2018 | 07-FEB-2018 09:12 (Known minute) | 26065894 | SG-C-SWANCATCH | SWS4 | 201706936 | Grab sample | Standard | Water surface level | 0 | Water sample | Extendable pole sampler | Regular | WIN |  | Unrestricted | 17S3142/004 |  | 63518 |  |  | 12 | [29 empty] | 0.61 |  | <0.01 |  | 0.82 |  |  |  | 0.82 |  | 0.022 | [7 empty] | 0.062 | [9 empty] | <0.005 | [5 empty] | 4
616047 | 2018-02-07 09:12 | 09:12:06 | 2018-02-07 | 2 | 2018 | 07-FEB-2018 09:12:06 (Known second) | 26063064 | SG-C-SWANCATCH | SWS4 | 201706936 | Insitu | Standard | Water surface level | 0 | Water sample | None | Regular | WIN |  | Unrestricted |  |  | 63518 | [12 empty] | 1507 | [33 empty] | 31.3 |  | 2.73 | [5 empty] | 7.36 | [7 empty] | 760 |  | 21.9
616047 | 2018-02-21 09:50 | 09:50:00 | 2018-02-21 | 2 | 2018 | 21-FEB-2018 09:50 (Known minute) | 26069707 | SG-C-SWANCATCH | SWS4 | 201706586 | Insitu | Standard | Water surface level |  | Water sample | None | Regular | WIN | Bare trickle over weir (v. close to cease to flow). Clear water. Some floating algal scum. | Unrestricted |  |  | 63528 | [24 empty] | Flow - Flowing
616047 | 2018-02-21 09:50 | 09:50:00 | 2018-02-21 | 2 | 2018 | 21-FEB-2018 09:50 (Known minute) | 26069733 | SG-C-SWANCATCH | SWS4 | 201706586 | Grab sample | Standard | Water surface level | 0 | Water sample | Extendable pole sampler | Regular | WIN |  | Unrestricted | 17S3375/004 |  | 63528 |  |  | 15 | [29 empty] | 0.76 |  | <0.01 |  | 1.2 |  |  |  | 1.2 |  | 0.024 | [7 empty] | 0.093 | [9 empty] | 0.008 | [5 empty] | 9
616047 | 2018-02-21 09:51 | 09:50:41 | 2018-02-21 | 2 | 2018 | 21-FEB-2018 09:50:41 (Known second) | 26069693 | SG-C-SWANCATCH | SWS4 | 201706586 | Insitu | Standard | Water surface level | .279 | Water sample | None | Regular | WIN |  | Unrestricted |  |  | 63528 | [12 empty] | 1788 | [33 empty] | 73.7 |  | 6.51 | [7 empty] | 7.58 | [5 empty] | 910 |  | 21.2
616047 | 2018-03-07 09:10 | 09:10:00 | 2018-03-07 | 3 | 2018 | 07-MAR-2018 09:10 (Known minute) | 26073078 | SG-C-SWANCATCH | SWS4 |  | Insitu | Standard | (none) |  | Water sample | None | Regular | WIN | No flow over weir so not sampled. | Unrestricted |  |  | 63663 | [24 empty] | Flow - Stationary or Static
616047 | 2018-03-21 10:20 | 10:20:00 | 2018-03-21 | 3 | 2018 | 21-MAR-2018 10:20 (Known minute) | 26073098 | SG-C-SWANCATCH | SWS4 |  | Insitu | Standard | (none) |  | Water sample | None | Regular | WIN | Water level a bit higher than 2 weeks ago but not flowing over weir, so no sampled. | Unrestricted |  |  | 63677 | [24 empty] | Flow - Stationary or Static
616047 | 2018-04-04 08:55 | 08:55:00 | 2018-04-04 | 4 | 2018 | 04-APR-2018 08:55 (Known minute) | 26078992 | SG-C-SWANCATCH | SWS4 |  | Insitu | Standard | (none) |  | Water sample | None | Regular | WIN | No flow over weir. Not sampled. | Unrestricted |  |  | 63699 | [24 empty] | Flow - Stationary or Static
616047 | 2018-04-18 09:39 | 09:39:00 | 2018-04-18 | 4 | 2018 | 18-APR-2018 09:39 (Known minute) | 26081325 | SG-C-SWANCATCH | SWS4 | 201801066 | Insitu | Standard | (none) |  | Water sample | None | Regular | WIN | Flowing again. Fairly clear water. | Unrestricted |  |  | 64619 | [24 empty] | Flow - Flowing
616047 | 2018-04-18 09:39 | 09:39:00 | 2018-04-18 | 4 | 2018 | 18-APR-2018 09:39 (Known minute) | 26089539 | SG-C-SWANCATCH | SWS4 | 201801066 | Grab sample | Standard | Water surface level | 0 | Water sample | Extendable pole sampler | Regular | WIN |  | Unrestricted | 17S4146/004 |  | 64619 |  |  | 27 | [29 empty] | 1.1 |  | <0.01 |  | 1.4 |  |  |  | 1.4 |  | <0.01 | [7 empty] | 0.19 | [9 empty] | 0.032 | [5 empty] | 5
616047 | 2018-04-18 09:39 | 09:39:16 | 2018-04-18 | 4 | 2018 | 18-APR-2018 09:39:16 (Known second) | 26081315 | SG-C-SWANCATCH | SWS4 | 201801066 | Insitu | Standard | Water surface level |  | Water sample | None | Regular | WIN |  | Unrestricted |  |  | 64619 | [12 empty] | 1984 | [33 empty] | 29.1 |  | 2.74 | [7 empty] | 7.45 | [5 empty] | 1020 |  | 18
616047 | 2018-05-02 09:34 | 09:34:00 | 2018-05-02 | 5 | 2018 | 02-MAY-2018 09:34 (Known minute) | 26089195 | SG-C-SWANCATCH | SWS4 | 201801149 | Insitu | Standard | (none) |  | Water sample | None | Regular | WIN | Barely flowing - almost stopped. Sampled. Moderately tannin stained, clear water. | Unrestricted |  |  | 64638 | [24 empty] | Flow - Flowing
616047 | 2018-05-02 09:34 | 09:34:00 | 2018-05-02 | 5 | 2018 | 02-MAY-2018 09:34 (Known minute) | 26094064 | SG-C-SWANCATCH | SWS4 | 201801149 | Grab sample | Standard | Water surface level | 0 | Water sample | Extendable pole sampler | Regular | WIN |  | Unrestricted | 17S4340/004 |  | 64638 |  |  | 3 | [29 empty] | 0.19 |  | <0.01 |  | 0.34 |  |  |  | 0.34 |  | 0.02 | [7 empty] | 0.082 | [9 empty] | 0.031 | [5 empty] | 3
616047 | 2018-05-02 09:35 | 09:34:51 | 2018-05-02 | 5 | 2018 | 02-MAY-2018 09:34:51 (Known second) | 26089173 | SG-C-SWANCATCH | SWS4 | 201801149 | Insitu | Standard | Water surface level | 0 | Water sample | None | Regular | WIN |  | Unrestricted |  |  | 64638 | [12 empty] | 425 | [33 empty] | 44.3 |  | 4.35 | [7 empty] | 7.63 | [5 empty] | 210 |  | 16.2
616047 | 2018-05-16 09:25 | 09:25:00 | 2018-05-16 | 5 | 2018 | 16-MAY-2018 09:25 (Known minute) | 26102412 | SG-C-SWANCATCH | SWS4 |  | Insitu | Standard | (none) |  | Water sample | None | Regular | WIN | No flow over weir - not sampled. | Unrestricted |  |  | 64640 | [24 empty] | Flow - Stationary or Static
616047 | 2018-05-30 10:05 | 10:05:00 | 2018-05-30 | 5 | 2018 | 30-MAY-2018 10:05 (Known minute) | 26104232 | SG-C-SWANCATCH | SWS4 | 201801419 | Insitu | Standard | (none) |  | Water sample | None | Regular | WIN | Flowing again (been stationary for a while). Clear water. Low flow. | Unrestricted |  |  | 64677 | [24 empty] | Flow - Flowing
616047 | 2018-05-30 10:05 | 10:05:00 | 2018-05-30 | 5 | 2018 | 30-MAY-2018 10:05 (Known minute) | 26104249 | SG-C-SWANCATCH | SWS4 | 201801419 | Grab sample | Standard | Water surface level | 0 | Water sample | Extendable pole sampler | Regular | WIN |  | Unrestricted | 17S4743/004 |  | 64677 |  |  | 8 | [29 empty] | 0.44 |  | 0.39 |  | 0.68 |  |  |  | 1.1 |  | 0.16 | [7 empty] | 0.064 | [9 empty] | 0.032 | [5 empty] | 2
616047 | 2018-05-30 10:05 | 10:05:02 | 2018-05-30 | 5 | 2018 | 30-MAY-2018 10:05:02 (Known second) | 26108148 | SG-C-SWANCATCH | SWS4 | 201801419 | Insitu | Standard | Water surface level |  | Water sample | None | Regular | WIN |  | Unrestricted |  |  | 64677 | [12 empty] | 872 | [33 empty] | 22.7 |  | 2.31 | [7 empty] | 7.54 | [5 empty] | 430 |  | 14.5
616047 | 2018-06-13 09:51 | 09:51:00 | 2018-06-13 | 6 | 2018 | 13-JUN-2018 09:51 (Known minute) | 26104265 | SG-C-SWANCATCH | SWS4 | 201801435 | Insitu | Standard | (none) |  | Water sample | None | Regular | WIN | Moderate flow. Fairly clear water. | Unrestricted |  |  | 64686 | [24 empty] | Flow - Flowing
616047 | 2018-06-13 09:51 | 09:51:00 | 2018-06-13 | 6 | 2018 | 13-JUN-2018 09:51 (Known minute) | 26104282 | SG-C-SWANCATCH | SWS4 | 201801435 | Grab sample | Standard | Water surface level | 0 | Water sample | Extendable pole sampler | Regular | WIN |  | Unrestricted | 17S4941/004 |  | 64686 |  |  | 7 | [29 empty] | 0.62 |  | 1.8 |  | 0.71 |  |  |  | 2.5 |  | 0.088 | [7 empty] | 0.035 | [9 empty] | 0.019 | [5 empty] | 1
616047 | 2018-06-13 09:52 | 09:51:49 | 2018-06-13 | 6 | 2018 | 13-JUN-2018 09:51:49 (Known second) | 26108173 | SG-C-SWANCATCH | SWS4 | 201801435 | Insitu | Standard | Water surface level |  | Water sample | None | Regular | WIN |  | Unrestricted |  |  | 64686 | [12 empty] | 743 | [33 empty] | 48.3 |  | 4.97 | [7 empty] | 7.72 | [5 empty] | 370 |  | 14
616047 | 2018-06-27 09:29 | 09:29:00 | 2018-06-27 | 6 | 2018 | 27-JUN-2018 09:29 (Known minute) | 26114448 | SG-C-SWANCATCH | SWS4 | 201803029 | Insitu | Standard | (none) |  | Water sample | None | Regular | WIN | High flow. Slightly turbid looking water. | Unrestricted |  |  | 64709 | [24 empty] | Flow - Flowing
616047 | 2018-06-27 09:29 | 09:29:00 | 2018-06-27 | 6 | 2018 | 27-JUN-2018 09:29 (Known minute) | 26114465 | SG-C-SWANCATCH | SWS4 | 201803029 | Grab sample | Standard | Water surface level | 0 | Water sample | Extendable pole sampler | Regular | WIN |  | Unrestricted | 17S5165/004 |  | 64709 |  |  | 4 | [29 empty] | 0.26 |  | 0.33 |  | 0.28 |  |  |  | 0.61 |  | 0.017 | [7 empty] | 0.068 | [9 empty] | 0.026 | [5 empty] | 11
616047 | 2018-06-27 09:29 | 09:29:16 | 2018-06-27 | 6 | 2018 | 27-JUN-2018 09:29:16 (Known second) | 26114433 | SG-C-SWANCATCH | SWS4 | 201803029 | Insitu | Standard | Water surface level |  | Water sample | None | Regular | WIN |  | Unrestricted |  |  | 64709 | [12 empty] | 170 | [33 empty] | 77 |  | 7.73 | [7 empty] | 7.81 | [5 empty] | 80 |  | 15.2
616047 | 2018-07-11 10:07 | 10:07:00 | 2018-07-11 | 7 | 2018 | 11-JUL-2018 10:07 (Known minute) | 26108131 | SG-C-SWANCATCH | SWS4 | 201803115 | Insitu | Standard | (none) |  | Water sample | None | Regular | WIN | Turbid water. | Unrestricted |  |  | 64726 | [24 empty] | Flow - Flowing
616047 | 2018-07-11 10:07 | 10:07:00 | 2018-07-11 | 7 | 2018 | 11-JUL-2018 10:07 (Known minute) | 26110333 | SG-C-SWANCATCH | SWS4 | 201803115 | Grab sample | Standard | Water surface level | 0 | Water sample | Extendable pole sampler | Regular | WIN |  | Unrestricted | 18S0182/004 |  | 64726 |  |  | 7 | [29 empty] | 0.32 |  | 2.1 |  | 0.35 |  |  |  | 2.4 |  | 0.019 | [7 empty] | 0.017 | [9 empty] | 0.009 | [5 empty] | 6
616047 | 2018-07-11 10:08 | 10:07:51 | 2018-07-11 | 7 | 2018 | 11-JUL-2018 10:07:51 (Known second) | 26108032 | SG-C-SWANCATCH | SWS4 | 201803115 | Insitu | Standard | Water surface level | 0 | Water sample | None | Regular | WIN |  | Unrestricted |  |  | 64726 | [12 empty] | 837 | [33 empty] | 79.7 |  | 8.53 | [7 empty] | 7.54 | [5 empty] | 410 |  | 12.2
616047 | 2018-07-25 10:17 | 10:17:00 | 2018-07-25 | 7 | 2018 | 25-JUL-2018 10:17 (Known minute) | 26111838 | SG-C-SWANCATCH | SWS4 | 201803809 | Insitu | Standard | (none) |  | Water sample | None | Regular | WIN | Good flow, fairly clear water. | Unrestricted |  |  | 64750 | [24 empty] | Flow - Flowing
616047 | 2018-07-25 10:17 | 10:17:00 | 2018-07-25 | 7 | 2018 | 25-JUL-2018 10:17 (Known minute) | 26114148 | SG-C-SWANCATCH | SWS4 | 201803809 | Grab sample | Standard | Water surface level | 0 | Water sample | Extendable pole sampler | Regular | WIN |  | Unrestricted | 18S0360/004 |  | 64750 |  |  | 8 | [29 empty] | 0.57 |  | 2.1 |  | 0.82 |  |  |  | 2.9 |  | 0.033 | [7 empty] | 0.041 | [9 empty] | 0.023 | [5 empty] | 2
616047 | 2018-07-25 10:17 | 10:17:05 | 2018-07-25 | 7 | 2018 | 25-JUL-2018 10:17:05 (Known second) | 26111823 | SG-C-SWANCATCH | SWS4 | 201803809 | Insitu | Standard | Water surface level |  | Water sample | None | Regular | WIN |  | Unrestricted |  |  | 64750 | [12 empty] | 671 | [33 empty] | 82.8 |  | 8.3 | [7 empty] | 7.63 | [5 empty] | 330 |  | 15.2
616047 | 2018-08-08 09:31 | 09:31:00 | 2018-08-08 | 8 | 2018 | 08-AUG-2018 09:31 (Known minute) | 26113912 | SG-C-SWANCATCH | SWS4 | 201803888 | Insitu | Standard | (none) |  | Water sample | None | Regular | WIN | Moderate flow, mostly clear water. | Unrestricted |  |  | 64865 | [24 empty] | Flow - Flowing
616047 | 2018-08-08 09:31 | 09:31:00 | 2018-08-08 | 8 | 2018 | 08-AUG-2018 09:31 (Known minute) | 26114783 | SG-C-SWANCATCH | SWS4 | 201803888 | Grab sample | Standard | Water surface level | 0 | Water sample | Extendable pole sampler | Regular | WIN |  | Unrestricted | 18S0541/004 |  | 64865 |  |  | 7 | [29 empty] | 0.38 |  | 1.8 |  | 0.5 |  |  |  | 2.3 |  | 0.031 | [7 empty] | 0.038 | [9 empty] | 0.022 | [5 empty] | 4
616047 | 2018-08-08 09:31 | 09:31:21 | 2018-08-08 | 8 | 2018 | 08-AUG-2018 09:31:21 (Known second) | 26122773 | SG-C-SWANCATCH | SWS4 | 201803888 | Insitu | Standard | Water surface level |  | Water sample | None | Regular | WIN |  | Unrestricted |  |  | 64865 | [12 empty] | 581 | [33 empty] | 86.3 |  | 8.76 | [7 empty] | 7.55 | [5 empty] | 280 |  | 14.6
616047 | 2018-08-22 09:40 | 09:40:00 | 2018-08-22 | 8 | 2018 | 22-AUG-2018 09:40 (Known minute) | 26117454 | SG-C-SWANCATCH | SWS4 | 201805254 | Insitu | Standard | (none) |  | Water sample | None | Regular | WIN | Slightly turbid water. Good flow. | Unrestricted |  |  | 64882 | [24 empty] | Flow - Flowing
616047 | 2018-08-22 09:40 | 09:40:00 | 2018-08-22 | 8 | 2018 | 22-AUG-2018 09:40 (Known minute) | 26120559 | SG-C-SWANCATCH | SWS4 | 201805254 | Grab sample | Standard | Water surface level | 0 | Water sample | Extendable pole sampler | Regular | WIN |  | Unrestricted | 18S0734/004 |  | 64882 |  |  | 8 | [29 empty] | 0.38 |  | 1.3 |  | 0.41 |  |  |  | 1.7 |  | 0.026 | [7 empty] | 0.044 | [9 empty] | 0.017 | [5 empty] | 5
616047 | 2018-08-22 09:41 | 09:40:55 | 2018-08-22 | 8 | 2018 | 22-AUG-2018 09:40:55 (Known second) | 26117418 | SG-C-SWANCATCH | SWS4 | 201805254 | Insitu | Standard | Water surface level |  | Water sample | None | Regular | WIN |  | Unrestricted |  |  | 64882 | [12 empty] | 498 | [33 empty] | 92.8 |  | 9.57 | [7 empty] | 7.74 | [5 empty] | 240 |  | 13.9
616047 | 2018-09-05 09:40 | 09:40:00 | 2018-09-05 | 9 | 2018 | 05-SEP-2018 09:40 (Known minute) | 26119905 | SG-C-SWANCATCH | SWS4 | 201805304 | Insitu | Standard | (none) |  | Water sample | None | Regular | WIN | Slightly cloudy/turbid looking water. | Unrestricted |  |  | 64891 | [24 empty] | Flow - Flowing
616047 | 2018-09-05 09:40 | 09:40:00 | 2018-09-05 | 9 | 2018 | 05-SEP-2018 09:40 (Known minute) | 26122986 | SG-C-SWANCATCH | SWS4 | 201805304 | Grab sample | Standard | Water surface level | 0 | Water sample | Extendable pole sampler | Regular | WIN |  | Unrestricted | 18S0914/004 |  | 64891 |  |  | 6 | [29 empty] | 0.43 |  | 0.67 |  | 0.45 |  |  |  | 1.1 |  | 0.016 | [7 empty] | 0.035 | [9 empty] | 0.009 | [5 empty] | 7
616047 | 2018-09-05 09:41 | 09:40:49 | 2018-09-05 | 9 | 2018 | 05-SEP-2018 09:40:49 (Known second) | 26131855 | SG-C-SWANCATCH | SWS4 | 201805304 | Insitu | Standard | Water surface level |  | Water sample | None | Regular | WIN |  | Unrestricted |  |  | 64891 | [12 empty] | 474 | [33 empty] | 101 |  | 10.34 | [7 empty] | 7.82 | [5 empty] | 230 |  | 14.2
616047 | 2018-09-19 09:41 | 09:41:00 | 2018-09-19 | 9 | 2018 | 19-SEP-2018 09:41 (Known minute) | 26126312 | SG-C-SWANCATCH | SWS4 | 201805312 | Insitu | Standard | (none) |  | Water sample | None | Regular | WIN | Clear water. Very low water level. Movement of water suggests flow under the weir structure. | Unrestricted |  |  | 64896 | [24 empty] | Flow - Flowing
616047 | 2018-09-19 09:41 | 09:41:00 | 2018-09-19 | 9 | 2018 | 19-SEP-2018 09:41 (Known minute) | 26133124 | SG-C-SWANCATCH | SWS4 | 201805312 | Grab sample | Standard | Water surface level | 0 | Water sample | Extendable pole sampler | Regular | WIN |  | Unrestricted | 18S1128/004 |  | 64896 |  |  | 5 | [31 empty] | 0.82 |  | 1.3 |  |  |  | 2.1 |  | 0.023 | [7 empty] | 0.009 | [9 empty] | 0.009 | [5 empty] | 2
616047 | 2018-09-19 09:42 | 09:41:36 | 2018-09-19 | 9 | 2018 | 19-SEP-2018 09:41:36 (Known second) | 26126329 | SG-C-SWANCATCH | SWS4 | 201805312 | Insitu | Standard | Water surface level |  | Water sample | None | Regular | WIN |  | Unrestricted |  |  | 64896 | [12 empty] | 759 | [33 empty] | 96.4 |  | 10.02 | [7 empty] | 7.77 | [5 empty] | 370 |  | 13.5
616047 | 2018-10-03 09:21 | 09:21:00 | 2018-10-03 | 10 | 2018 | 03-OCT-2018 09:21 (Known minute) | 26126708 | SG-C-SWANCATCH | SWS4 | 201805328 | Insitu | Standard | (none) |  | Water sample | None | Regular | WIN | Water flowing under weir (but flowing). Clear water. Sample was collected (photos taken for Water Corp). | Unrestricted |  |  | 64898 | [24 empty] | Flow - Flowing
616047 | 2018-10-03 09:21 | 09:21:00 | 2018-10-03 | 10 | 2018 | 03-OCT-2018 09:21 (Known minute) | 26135173 | SG-C-SWANCATCH | SWS4 | 201805328 | Grab sample | Standard | Water surface level | 0 | Water sample | Extendable pole sampler | Regular | WIN |  | Unrestricted | 18S1327/004 |  | 64898 |  |  | 6 | [29 empty] | 0.28 |  | 0.69 |  | 0.34 |  |  |  | 1 |  | 0.034 | [7 empty] | 0.023 | [9 empty] | 0.014 | [5 empty] | 2
616047 | 2018-10-03 09:21 | 09:21:10 | 2018-10-03 | 10 | 2018 | 03-OCT-2018 09:21:10 (Known second) | 26126693 | SG-C-SWANCATCH | SWS4 | 201805328 | Insitu | Standard | Water surface level |  | Water sample | None | Regular | WIN |  | Unrestricted |  |  | 64898 | [12 empty] | 925 | [33 empty] | 86.3 |  | 8.69 | [7 empty] | 7.49 | [5 empty] | 460 |  | 15
616047 | 2018-10-17 09:56 | 09:56:00 | 2018-10-17 | 10 | 2018 | 17-OCT-2018 09:56 (Known minute) | 26133172 | SG-C-SWANCATCH | SWS4 | 201805344 | Insitu | Standard | (none) |  | Water sample | None | Regular | WIN | Clear water and moderate flow - under weir! | Unrestricted |  |  | 64900 | [24 empty] | Flow - Flowing
616047 | 2018-10-17 09:56 | 09:56:00 | 2018-10-17 | 10 | 2018 | 17-OCT-2018 09:56 (Known minute) | 26137780 | SG-C-SWANCATCH | SWS4 | 201805344 | Grab sample | Standard | Water surface level | 0 | Water sample | Extendable pole sampler | Regular | WIN |  | Unrestricted | 18S1555/004 |  | 64900 |  |  | 6 | [29 empty] | 0.35 |  | 0.51 |  | 0.45 |  |  |  | 0.96 |  | 0.023 | [7 empty] | 0.032 | [9 empty] | 0.014 | [5 empty] | 7
616047 | 2018-10-17 09:57 | 09:56:40 | 2018-10-17 | 10 | 2018 | 17-OCT-2018 09:56:40 (Known second) | 26133156 | SG-C-SWANCATCH | SWS4 | 201805344 | Insitu | Standard | Water surface level |  | Water sample | None | Regular | WIN |  | Unrestricted |  |  | 64900 | [12 empty] | 807 | [33 empty] | 112.2 |  | 10.55 | [7 empty] | 7.76 | [5 empty] | 400 |  | 18.2
616047 | 2018-10-31 09:07 | 09:06:32 | 2018-10-31 | 10 | 2018 | 31-OCT-2018 09:06:32 (Known second) | 26133509 | SG-C-SWANCATCH | SWS4 | 201805590 | Insitu | Standard | Water surface level |  | Water sample | None | Regular | WIN |  | Unrestricted |  |  | 65134 | [12 empty] | 1148 | [33 empty] | 84.7 |  | 8.03 | [7 empty] | 7.6 | [5 empty] | 570 |  | 17.8
616047 | 2018-10-31 09:08 | 09:08:00 | 2018-10-31 | 10 | 2018 | 31-OCT-2018 09:08 (Known minute) | 26133524 | SG-C-SWANCATCH | SWS4 | 201805590 | Insitu | Standard | (none) |  | Water sample | None | Regular | WIN | Clear water. Weir still bypassed by leak. | Unrestricted |  |  | 65134 | [24 empty] | Flow - Flowing
616047 | 2018-10-31 09:08 | 09:08:00 | 2018-10-31 | 10 | 2018 | 31-OCT-2018 09:08 (Known minute) | 26138159 | SG-C-SWANCATCH | SWS4 | 201805590 | Grab sample | Standard | Water surface level | 0 | Water sample | Extendable pole sampler | Regular | WIN |  | Unrestricted | 18S1757/004 |  | 65134 |  |  | 8 | [29 empty] | 0.31 |  | <0.01 |  | 0.37 |  |  |  | 0.37 |  | 0.015 | [7 empty] | 0.006 | [9 empty] | 0.005 | [5 empty] | 1
616047 | 2018-11-14 09:03 | 09:03:00 | 2018-11-14 | 11 | 2018 | 14-NOV-2018 09:03 (Known minute) | 26138527 | SG-C-SWANCATCH | SWS4 | 201805606 | Insitu | Standard | (none) |  | Water sample | None | Regular | WIN | Reducing flow - still bypassing (under) weir. | Unrestricted |  |  | 65136 | [24 empty] | Flow - Flowing
616047 | 2018-11-14 09:03 | 09:03:00 | 2018-11-14 | 11 | 2018 | 14-NOV-2018 09:03 (Known minute) | 26140262 | SG-C-SWANCATCH | SWS4 | 201805606 | Grab sample | Standard | Water surface level | 0 | Water sample | Extendable pole sampler | Regular | WIN |  | Unrestricted | 18S1969/004 |  | 65136 |  |  | 10 | [29 empty] | 0.48 |  | <0.01 |  | 0.55 |  |  |  | 0.55 |  | <0.01 | [7 empty] | 0.037 | [9 empty] | 0.008 | [5 empty] | 7
616047 | 2018-11-14 09:03 | 09:03:21 | 2018-11-14 | 11 | 2018 | 14-NOV-2018 09:03:21 (Known second) | 26138513 | SG-C-SWANCATCH | SWS4 | 201805606 | Insitu | Standard | Water surface level |  | Water sample | None | Regular | WIN |  | Unrestricted |  |  | 65136 | [12 empty] | 1701 | [33 empty] | 87.7 |  | 7.84 | [7 empty] | 7.69 | [5 empty] | 860 |  | 20.6
616047 | 2018-11-28 09:53 | 09:53:00 | 2018-11-28 | 11 | 2018 | 28-NOV-2018 09:53 (Known minute) | 26139847 | SG-C-SWANCATCH | SWS4 | 201807504 | Insitu | Standard | (none) |  | Water sample | None | Regular | WIN | Low flow, clear water. Flow still under weir (no sign of water corp doing anything months after being informed). | Unrestricted |  |  | 65066 | [24 empty] | Flow - Flowing
616047 | 2018-11-28 09:53 | 09:53:00 | 2018-11-28 | 11 | 2018 | 28-NOV-2018 09:53 (Known minute) | 26143873 | SG-C-SWANCATCH | SWS4 | 201807504 | Grab sample | Standard | Water surface level | 0 | Water sample | Extendable pole sampler | Regular | WIN |  | Unrestricted | 18S2155/004 |  | 65066 |  |  | 13 | [29 empty] | 0.58 |  | <0.01 |  | 0.6 |  |  |  | 0.6 |  | 0.012 | [7 empty] | 0.067 | [9 empty] | 0.015 | [5 empty] | 4
616047 | 2018-11-28 09:53 | 09:53:27 | 2018-11-28 | 11 | 2018 | 28-NOV-2018 09:53:27 (Known second) | 26139833 | SG-C-SWANCATCH | SWS4 | 201807504 | Insitu | Standard | Water surface level |  | Water sample | None | Regular | WIN |  | Unrestricted |  |  | 65066 | [12 empty] | 1453 | [33 empty] | 87.6 |  | 7.75 | [7 empty] | 7.64 | [5 empty] | 730 |  | 21.2
616047 | 2018-12-12 09:35 | 09:35:00 | 2018-12-12 | 12 | 2018 | 12-DEC-2018 09:35 (Known minute) | 26141987 | SG-C-SWANCATCH | SWS4 | 201807520 | Insitu | Standard | (none) |  | Water sample | None | Regular | WIN | Clear water. Slow flow (still under weir). | Unrestricted |  |  | 65068 | [24 empty] | Flow - Flowing
616047 | 2018-12-12 09:35 | 09:35:00 | 2018-12-12 | 12 | 2018 | 12-DEC-2018 09:35 (Known minute) | 26143948 | SG-C-SWANCATCH | SWS4 | 201807520 | Grab sample | Standard | Water surface level | 0 | Water sample | Extendable pole sampler | Regular | WIN |  | Unrestricted | 18S2365/004 |  | 65068 |  |  | 14 | [29 empty] | 0.67 |  | 0.01 |  | 0.74 |  |  |  | 0.75 |  | 0.011 | [7 empty] | 0.14 | [9 empty] | 0.029 | [5 empty] | 6
616047 | 2018-12-12 09:35 | 09:35:04 | 2018-12-12 | 12 | 2018 | 12-DEC-2018 09:35:04 (Known second) | 26141965 | SG-C-SWANCATCH | SWS4 | 201807520 | Insitu | Standard | Water surface level |  | Water sample | None | Regular | WIN |  | Unrestricted |  |  | 65068 | [12 empty] | 2062 | [33 empty] | 77.2 |  | 6.51 | [7 empty] | 7.74 | [5 empty] | 1050 |  | 23.6
616047 | 2018-12-19 09:45 | 09:45:00 | 2018-12-19 | 12 | 2018 | 19-DEC-2018 09:45 (Known minute) | 26143902 | SG-C-SWANCATCH | SWS4 | 201807735 | Insitu | Standard | (none) |  | Water sample | None | Regular | WIN | Leak plugged and weir pool filling but not flowing over weir so not sampled. | Unrestricted |  |  | 65253 | [24 empty] | Flow - Stationary or Static
616047 | 2019-01-09 10:20 | 10:20:00 | 2019-01-09 | 1 | 2019 | 09-JAN-2019 10:20 (Known minute) | 26145299 | SG-C-SWANCATCH | SWS4 | 201807692 | Insitu | Standard | (none) |  | Water sample | None | Regular | WIN | Weir pool filled again (post repairs). Very low flow and clear water. | Unrestricted |  |  | 65100 | [24 empty] | Flow - Flowing
616047 | 2019-01-09 10:20 | 10:20:00 | 2019-01-09 | 1 | 2019 | 09-JAN-2019 10:20 (Known minute) | 26147113 | SG-C-SWANCATCH | SWS4 | 201807692 | Grab sample | Standard | Water surface level | 0 | Water sample | Extendable pole sampler | Regular | WIN |  | Unrestricted | 18S2634/004 |  | 65100 |  |  | 19 | [29 empty] | 0.92 |  | <0.01 |  | 1.2 |  |  |  | 1.2 |  | <0.01 | [7 empty] | 0.12 | [9 empty] | 0.027 | [5 empty] | 7
616047 | 2019-01-09 10:21 | 10:20:51 | 2019-01-09 | 1 | 2019 | 09-JAN-2019 10:20:51 (Known second) | 26145289 | SG-C-SWANCATCH | SWS4 | 201807692 | Insitu | Standard | Water surface level |  | Water sample | None | Regular | WIN |  | Unrestricted |  |  | 65100 | [12 empty] | 2241 | [33 empty] | 66.6 |  | 5.4 | [7 empty] | 7.65 | [5 empty] | 1140 |  | 25.6
616047 | 2019-01-23 09:55 | 09:55:00 | 2019-01-23 | 1 | 2019 | 23-JAN-2019 09:55 (Known minute) | 26150362 | SG-C-SWANCATCH | SWS4 | 201807783 | Insitu | Standard | (none) |  | Water sample | None | Regular | WIN | Very low flow. Dark looking but clear water. | Unrestricted |  |  | 65257 | [24 empty] | Flow - Flowing
616047 | 2019-01-23 09:55 | 09:55:00 | 2019-01-23 | 1 | 2019 | 23-JAN-2019 09:55 (Known minute) | 26151473 | SG-C-SWANCATCH | SWS4 | 201807783 | Grab sample | Standard | Water surface level | 0 | Water sample | Extendable pole sampler | Regular | WIN |  | Unrestricted | 18S2850/004 |  | 65257 |  |  | 21 | [29 empty] | 0.92 |  | <0.01 |  | 1 |  |  |  | 1 |  | <0.01 | [7 empty] | 0.19 | [9 empty] | 0.061 | [5 empty] | 5
616047 | 2019-01-23 09:56 | 09:55:34 | 2019-01-23 | 1 | 2019 | 23-JAN-2019 09:55:34 (Known second) | 26150356 | SG-C-SWANCATCH | SWS4 | 201807783 | Insitu | Standard | Water surface level |  | Water sample | None | Regular | WIN |  | Unrestricted |  |  | 65257 | [12 empty] | 2244 | [33 empty] | 38.1 |  | 3.23 | [7 empty] | 7.54 | [5 empty] | 1150 |  | 23.2
616047 | 2019-02-06 09:44 | 09:44:00 | 2019-02-06 | 2 | 2019 | 06-FEB-2019 09:44 (Known minute) | 26151654 | SG-C-SWANCATCH | SWS4 | 201807942 | Insitu | Standard | (none) |  | Water sample | None | Regular | WIN | Barely trickling flow (but sampled). Very clear water with grass growing in shallow water. | Unrestricted |  |  | 65288 | [24 empty] | Flow - Flowing
616047 | 2019-02-06 09:44 | 09:44:00 | 2019-02-06 | 2 | 2019 | 06-FEB-2019 09:44 (Known minute) | 26154333 | SG-C-SWANCATCH | SWS4 | 201807942 | Grab sample | Standard | Water surface level | 0 | Water sample | Extendable pole sampler | Regular | WIN |  | Unrestricted | 18S3073/004 |  | 65288 |  |  | 17 | [29 empty] | 0.72 |  | <0.01 |  | 0.91 |  |  |  | 0.91 |  | <0.01 | [7 empty] | 0.15 | [9 empty] | 0.039 | [5 empty] | 4
616047 | 2019-02-06 09:44 | 09:44:29 | 2019-02-06 | 2 | 2019 | 06-FEB-2019 09:44:29 (Known second) | 26156240 | SG-C-SWANCATCH | SWS4 | 201807942 | Insitu | Standard | Water surface level |  | Water sample | None | Regular | WIN |  | Unrestricted |  |  | 65288 | [12 empty] | 1444 | [33 empty] | 67.2 |  | 5.69 | [7 empty] | 7.62 | [5 empty] | 720 |  | 23.4
616047 | 2019-02-20 09:45 | 09:45:00 | 2019-02-20 | 2 | 2019 | 20-FEB-2019 09:45 (Known minute) | 26156223 | SG-C-SWANCATCH | SWS4 |  | Insitu | Standard | (none) |  | Water sample | None | Regular | WIN | Water, but no flow over weir, not sampled. | Unrestricted |  |  | 65290 | [24 empty] | Flow - Stationary or Static
616047 | 2019-03-06 09:25 | 09:25:00 | 2019-03-06 | 3 | 2019 | 06-MAR-2019 09:25 (Known minute) | 26170831 | SG-C-SWANCATCH | SWS4 |  | Insitu | Standard | (none) |  | Water sample | None | Regular | WIN | No flow over weir - not sampled. | Unrestricted |  |  | 65318 | [24 empty] | Flow - Stationary or Static
616047 | 2019-03-20 09:30 | 09:30:00 | 2019-03-20 | 3 | 2019 | 20-MAR-2019 (Known day) | 26161021 | SG-C-SWANCATCH | SWS4 |  | Insitu | Standard | (none) |  | Water sample | None | Regular | WIN | Water level higher than last run but not flowing over weir, not sampled. | Unrestricted |  |  | 65320 | [24 empty] | Flow - Stationary or Static
616047 | 2019-04-03 10:30 | 10:30:00 | 2019-04-03 | 4 | 2019 | 03-APR-2019 10:30 (Known minute) | 26165803 | SG-C-SWANCATCH | SWS4 |  | Insitu | Standard | (none) |  | Water sample | None | Regular | WIN | No flow over weir, not sampled. | Unrestricted |  |  | 65337 | [24 empty] | Flow - Stationary or Static
616047 | 2019-04-17 09:11 | 09:11:00 | 2019-04-17 | 4 | 2019 | 17-APR-2019 09:11 (Known minute) | 26170591 | SG-C-SWANCATCH | SWS4 | 201810447 | Insitu | Standard | (none) |  | Water sample | None | Regular | WIN | Low flow. Clear water but weir pool looks dark (debris washed in by rain?). | Unrestricted |  |  | 65372 | [24 empty] | Flow - Flowing
616047 | 2019-04-17 09:11 | 09:11:00 | 2019-04-17 | 4 | 2019 | 17-APR-2019 09:11 (Known minute) | 26172044 | SG-C-SWANCATCH | SWS4 | 201810447 | Grab sample | Standard | Water surface level | 0 | Water sample | Extendable pole sampler | Regular | WIN |  | Unrestricted | 18S4126/004 |  | 65372 |  |  | 15 | [29 empty] | 0.67 |  | 0.016 |  | 0.88 |  |  |  | 0.89 |  | 0.083 | [7 empty] | 0.13 | [9 empty] | 0.062 | [5 empty] | 3
616047 | 2019-04-17 09:11 | 09:11:18 | 2019-04-17 | 4 | 2019 | 17-APR-2019 09:11:18 (Known second) | 26169169 | SG-C-SWANCATCH | SWS4 | 201810447 | Insitu | Standard | Water surface level |  | Water sample | None | Regular | WIN |  | Unrestricted |  |  | 65372 | [12 empty] | 704 | [33 empty] | 11.8 |  | 1.11 | [7 empty] | 7.5 | [5 empty] | 340 |  | 18.4
616047 | 2019-05-01 10:59 | 10:59:00 | 2019-05-01 | 5 | 2019 | 01-MAY-2019 10:59 (Known minute) | 26172121 | SG-C-SWANCATCH | SWS4 | 201810463 | Insitu | Standard | (none) |  | Water sample | None | Regular | WIN | Trickling flow over weir (but flowing). | Unrestricted |  |  | 65374 | [24 empty] | Flow - Flowing
616047 | 2019-05-01 10:59 | 10:59:00 | 2019-05-01 | 5 | 2019 | 01-MAY-2019 10:59 (Known minute) | 26176335 | SG-C-SWANCATCH | SWS4 | 201810463 | Grab sample | Standard | Water surface level | 0 | Water sample | Extendable pole sampler | Regular | WIN |  | Unrestricted | 18S4274/004 |  | 65374 |  |  | 9 | [29 empty] | 0.4 |  | <0.01 |  | 0.52 |  |  |  | 0.53 |  | 0.033 | [7 empty] | 0.057 | [9 empty] | 0.022 | [5 empty] | 2
616047 | 2019-05-01 10:59 | 10:59:29 | 2019-05-01 | 5 | 2019 | 01-MAY-2019 10:59:29 (Known second) | 26172112 | SG-C-SWANCATCH | SWS4 | 201810463 | Insitu | Standard | Water surface level |  | Water sample | None | Regular | WIN |  | Unrestricted |  |  | 65374 | [12 empty] | 788 | [33 empty] | 48.8 |  | 4.94 | [7 empty] | 7.39 | [5 empty] | 390 |  | 14.7
616047 | 2019-05-15 09:56 | 09:56:00 | 2019-05-15 | 5 | 2019 | 15-MAY-2019 09:56 (Known minute) | 26174161 | SG-C-SWANCATCH | SWS4 | 201810479 | Insitu | Standard | (none) |  | Water sample | None | Regular | WIN | Clear, Some algal scum downstream of weir. Ottelia ovalifolia(aqautic macrophyte) noted downstream of weir. | Unrestricted |  |  | 65376 | [24 empty] | Flow - Flowing
616047 | 2019-05-15 09:56 | 09:56:00 | 2019-05-15 | 5 | 2019 | 15-MAY-2019 09:56 (Known minute) | 26178092 | SG-C-SWANCATCH | SWS4 | 201810479 | Grab sample | Standard | Water surface level | 0 | Water sample | Extendable pole sampler | Regular | WIN |  | Unrestricted | 18S4458/004 |  | 65376 |  |  | 10 | [29 empty] | 0.44 |  | <0.01 |  | 0.55 |  |  |  | 0.55 |  | 0.044 | [7 empty] | 0.095 | [9 empty] | 0.044 | [5 empty] | 3
616047 | 2019-05-15 09:57 | 09:56:47 | 2019-05-15 | 5 | 2019 | 15-MAY-2019 09:56:47 (Known second) | 26174122 | SG-C-SWANCATCH | SWS4 | 201810479 | Insitu | Standard | Water surface level |  | Water sample | None | Regular | WIN |  | Unrestricted |  |  | 65376 | [12 empty] | 529 | [33 empty] | 19.2 |  | 2.02 | [7 empty] | 8.09 | [5 empty] | 260 |  | 12.9
616047 | 2019-05-29 11:24 | 11:24:00 | 2019-05-29 | 5 | 2019 | 29-MAY-2019 11:24 (Known minute) | 26178832 | SG-C-SWANCATCH | SWS4 | 201900493 | Insitu | Standard | (none) |  | Water sample | None | Regular | WIN | Clear water. Very low flow. | Unrestricted |  |  | 65573 | [24 empty] | Flow - Flowing
616047 | 2019-05-29 11:24 | 11:24:00 | 2019-05-29 | 5 | 2019 | 29-MAY-2019 11:24 (Known minute) | 26189035 | SG-C-SWANCATCH | SWS4 | 201900493 | Grab sample | Standard | Water surface level | 0 | Water sample | Extendable pole sampler | Regular | WIN |  | Unrestricted | 18S4649/004 |  | 65573 |  |  | 10 | [29 empty] | 0.36 |  | <0.01 |  | 0.54 |  |  |  | 0.54 |  | 0.092 | [7 empty] | 0.11 | [9 empty] | 0.046 | [5 empty] | 4
616047 | 2019-05-29 11:24 | 11:24:24 | 2019-05-29 | 5 | 2019 | 29-MAY-2019 11:24:24 (Known second) | 26178823 | SG-C-SWANCATCH | SWS4 | 201900493 | Insitu | Standard | Water surface level |  | Water sample | None | Regular | WIN |  | Unrestricted |  |  | 65573 | [12 empty] | 733 | [33 empty] | 29.3 |  | 3.14 | [7 empty] | 7.32 | [5 empty] | 360 |  | 12.1
616047 | 2019-06-12 09:13 | 09:13:00 | 2019-06-12 | 6 | 2019 | 12-JUN-2019 09:13 (Known minute) | 26182420 | SG-C-SWANCATCH | SWS4 | 201903358 | Insitu | Standard | (none) |  | Water sample | None | Regular | WIN | Moderately high flow. Very slightly turbid water. | Unrestricted |  |  | 65596 | [24 empty] | Flow - Flowing
616047 | 2019-06-12 09:13 | 09:13:00 | 2019-06-12 | 6 | 2019 | 12-JUN-2019 09:13 (Known minute) | 26189048 | SG-C-SWANCATCH | SWS4 | 201903358 | Grab sample | Standard | Water surface level | 0 | Water sample | Extendable pole sampler | Regular | WIN |  | Unrestricted | 18S4828/004 |  | 65596 |  |  | 5 | [29 empty] | 0.062 |  | 0.87 |  | 0.12 |  |  |  | 0.99 |  | 0.027 | [7 empty] | 0.04 | [9 empty] | 0.021 | [5 empty] | 2
616047 | 2019-06-12 09:14 | 09:13:41 | 2019-06-12 | 6 | 2019 | 12-JUN-2019 09:13:41 (Known second) | 26182606 | SG-C-SWANCATCH | SWS4 | 201903358 | Insitu | Standard | Water surface level | 0 | Water sample | None | Regular | WIN |  | Unrestricted |  |  | 65596 | [12 empty] | 282 | [33 empty] | 54 |  | 5.53 | [7 empty] | 8.05 | [5 empty] | 130 |  | 14.2
616047 | 2019-06-26 09:27 | 09:27:00 | 2019-06-26 | 6 | 2019 | 26-JUN-2019 09:27 (Known minute) | 26185434 | SG-C-SWANCATCH | SWS4 | 201903435 | Insitu | Standard | (none) |  | Water sample | None | Regular | WIN | Slightly turbid, increased flow. | Unrestricted |  |  | 64563 | [24 empty] | Flow - Flowing
616047 | 2019-06-26 09:27 | 09:27:00 | 2019-06-26 | 6 | 2019 | 26-JUN-2019 09:27 (Known minute) | 26189143 | SG-C-SWANCATCH | SWS4 | 201903435 | Grab sample | Standard | Water surface level | 0 | Water sample | Extendable pole sampler | Regular | WIN |  | Unrestricted | 18S5009/004 |  | 64563 |  |  | 8 | [29 empty] | 0.58 |  | 2.6 |  | 0.86 |  |  |  | 3.4 |  | 0.039 | [7 empty] | 0.033 | [9 empty] | 0.018 | [5 empty] | <1
616047 | 2019-06-26 09:28 | 09:27:33 | 2019-06-26 | 6 | 2019 | 26-JUN-2019 09:27:33 (Known second) | 26185423 | SG-C-SWANCATCH | SWS4 | 201903435 | Insitu | Standard | Water surface level |  | Water sample | None | Regular | WIN |  | Unrestricted |  |  | 64563 | [12 empty] | 821 | [33 empty] | 57.1 |  | 5.76 | [7 empty] | 7.53 | [5 empty] | 410 |  | 14.9
616047 | 2019-07-10 10:15 | 10:15:00 | 2019-07-10 | 7 | 2019 | 10-JUL-2019 10:15 (Known minute) | 26188786 | SG-C-SWANCATCH | SWS4 | 201903451 | Grab sample | Standard | Water surface level | 0 | Water sample | Extendable pole sampler | Regular | WIN |  | Unrestricted | 19S0173/004 |  | 64567 |  |  | 8 | [29 empty] | 0.46 |  | 2 |  | 0.58 |  |  |  | 2.6 |  | 0.019 | [7 empty] | 0.03 | [9 empty] | 0.022 | [5 empty] | 1
616047 | 2019-07-24 | 00:00:00 | 2019-07-24 | 7 | 2019 | 24-JUL-2019 (Known day) | 26189925 | SG-C-SWANCATCH | SWS4 | 201903467 | Grab sample | Standard | Water surface level | 0 | Water sample | Extendable pole sampler | Regular | WIN |  | Unrestricted | 19S0363/004 |  | 64569 |  |  | 7 | [29 empty] | 0.49 |  | 1 |  | 0.56 |  |  |  | 1.6 |  | 0.013 | [7 empty] | 0.024 | [9 empty] | 0.012 | [5 empty] | 2
616047 | 2019-08-07 10:01 | 10:01:00 | 2019-08-07 | 8 | 2019 | 07-AUG-2019 10:01 (Known minute) | 26192027 | SG-C-SWANCATCH | SWS4 | 201904698 | Grab sample | Standard | Water surface level | 0 | Water sample | Extendable pole sampler | Regular | WIN |  | Unrestricted | 19S0582/004 |  | 66307 |  |  | 6 | [29 empty] | 0.31 |  | 1.1 |  | 0.54 |  |  |  | 1.6 |  | 0.026 | [7 empty] | 0.036 | [9 empty] | 0.021 | [5 empty] | 3
616047 | 2019-08-21 09:56 | 09:56:00 | 2019-08-21 | 8 | 2019 | 21-AUG-2019 09:56 (Known minute) | 26196845 | SG-C-SWANCATCH | SWS4 | 201904810 | Grab sample | Standard | Water surface level | 0 | Water sample | Extendable pole sampler | Regular | WIN |  | Unrestricted | 19S0796/004 |  | 67386 |  |  | 6 | [29 empty] | 0.14 |  | 1.1 |  | 0.21 |  | 1.3 |  | 1.3 |  | 0.021 | [7 empty] | 0.02 | [9 empty] | 0.012 | [5 empty] | 2
616047 | 2019-09-04 10:03 | 10:03:00 | 2019-09-04 | 9 | 2019 | 04-SEP-2019 10:03 (Known minute) | 26206343 | SG-C-SWANCATCH | SWS4 | 201904883 | Grab sample | Standard | Water surface level | 0 | Water sample | Extendable pole sampler | Regular | WIN |  | Unrestricted | 19S0993/004 |  | 66311 |  |  | 7 | [29 empty] | 0.3 |  | 1.1 |  | 0.34 |  |  |  | 1.4 |  | 0.022 | [7 empty] | 0.038 | [9 empty] | 0.018 | [5 empty] | 3
616047 | 2019-09-18 09:55 | 09:55:00 | 2019-09-18 | 9 | 2019 | 18-SEP-2019 09:55 (Known minute) | 26207556 | SG-C-SWANCATCH | SWS4 | 201904973 | Grab sample | Standard | Water surface level | 0 | Water sample | Extendable pole sampler | Regular | WIN |  | Unrestricted | 19S1202/004 |  | 66315 |  |  | 7 | [29 empty] | 0.29 |  | 0.5 |  | 0.33 |  |  |  | 0.83 |  | 0.028 | [7 empty] | 0.018 | [9 empty] | 0.011 | [5 empty] | 1
616047 | 2019-10-03 09:45 | 09:45:00 | 2019-10-03 | 10 | 2019 | 03-OCT-2019 09:45 (Known minute) | 26209562 | SG-C-SWANCATCH | SWS4 | 201905075 | Grab sample | Standard | Water surface level | 0 | Water sample | Extendable pole sampler | Regular | WIN |  | Unrestricted | 19S1425/004 |  | 66320 |  |  | 8 | [29 empty] | 0.35 |  | 0.041 |  | 0.42 |  |  |  | 0.46 |  | 0.05 | [7 empty] | 0.027 | [9 empty] | 0.01 | [5 empty] | 2
616076 | 2015-01-13 11:25 | 11:25:00 | 2015-01-13 | 1 | 2015 | 13-JAN-2015 11:25 (Known minute) | 25790674 | SG-C-SWANCATCH | SWN5 | 201409412 | Insitu | Standard | (none) |  | Water sample | None | Regular | WIN | No flow over shingle bank D/S of bridge. Dry at site too. | Unrestricted |  |  | 57373 | [24 empty] | Flow - Stationary or Static
616076 | 2015-01-28 10:50 | 10:50:00 | 2015-01-28 | 1 | 2015 | 28-JAN-2015 10:50 (Known minute) | 25793574 | SG-C-SWANCATCH | SWN5 | 201409018 | Insitu | Standard | (none) |  | Water sample | None | Regular | WIN |  | Unrestricted |  |  | 57387 | [24 empty] | Flow - Dry
616076 | 2015-02-10 11:50 | 11:50:00 | 2015-02-10 | 2 | 2015 | 10-FEB-2015 11:50 (Known minute) | 25797614 | SG-C-SWANCATCH | SWN5 | 201409086 | Insitu | Standard | (none) |  | Water sample | None | Regular | WIN |  | Unrestricted |  |  | 57714 | [24 empty] | Flow - Dry
616076 | 2015-02-24 11:10 | 11:10:00 | 2015-02-24 | 2 | 2015 | 24-FEB-2015 11:10 (Known minute) | 25803002 | SG-C-SWANCATCH | SWN5 | 201409194 | Insitu | Standard | (none) |  | Water sample | None | Regular | WIN |  | Unrestricted |  |  | 57716 | [24 empty] | Flow - Dry
616076 | 2015-03-10 10:55 | 10:55:00 | 2015-03-10 | 3 | 2015 | 10-MAR-2015 10:55 (Known minute) | 25803494 | SG-C-SWANCATCH | SWN5 | 201408762 | Insitu | Standard | (none) |  | Water sample | None | Regular | WIN |  | Unrestricted |  |  | 57730 | [24 empty] | Flow - Dry
616076 | 2015-03-24 11:10 | 11:10:00 | 2015-03-24 | 3 | 2015 | 24-MAR-2015 11:10 (Known minute) | 25805814 | SG-C-SWANCATCH | SWN5 | 201408854 | Insitu | Standard | (none) |  | Water sample | None | Regular | WIN | Pools, no flow. Not sampled. (Water being pumped downstream for bridge works.) | Unrestricted |  |  | 57737 | [24 empty] | Flow - Stationary or Static
616076 | 2015-04-08 12:08 | 12:08:00 | 2015-04-08 | 4 | 2015 | 08-APR-2015 12:08 (Known minute) | 25818694 | SG-C-SWANCATCH | SWN5 |  | Insitu | Standard | (none) |  | Water sample | None | Regular | WIN | It was raining heavily but intermittently during sampling and 9mm fell the day prior to sampling | Unrestricted |  |  | 57676 | [24 empty] | Flow - Dry
616076 | 2015-04-21 12:10 | 12:10:00 | 2015-04-21 | 4 | 2015 | 21-APR-2015 12:10 (Known minute) | 25815314 | SG-C-SWANCATCH | SWN5 | 201400002 | Insitu | Standard | (none) |  | Water sample | None | Regular | WIN |  | Unrestricted |  |  | 57659 | [24 empty] | Flow - Dry
616076 | 2015-05-05 12:15 | 12:15:00 | 2015-05-05 | 5 | 2015 | 05-MAY-2015 12:15 (Known minute) | 25818533 | SG-C-SWANCATCH | SWN5 | 201500097 | Insitu | Standard | (none) |  | Water sample | None | Regular | WIN | Stationary. No flow. Not sampled. | Unrestricted |  |  | 57688 | [24 empty] | Flow - Stationary or Static
616076 | 2015-05-19 11:20 | 11:20:00 | 2015-05-19 | 5 | 2015 | 19-MAY-2015 11:20 (Known minute) | 25826040 | SG-C-SWANCATCH | SWN5 | 201500155 | Insitu | Standard | (none) |  | Water sample | None | Regular | WIN | A bit more in pools than a fortnight ago but not connected and no flow. Not sampled. | Unrestricted |  |  | 58251 | [24 empty] | Flow - Stationary or Static
616076 | 2015-06-02 11:39 | 11:39:00 | 2015-06-02 | 6 | 2015 | 02-JUN-2015 11:39 (Known minute) | 25825921 | SG-C-SWANCATCH | SWN5 | 201500282 | Insitu | Standard | (none) |  | Water sample | None | Regular | WIN | First flow since December 2014. low flow just over shingle bank downstream of bridge-clear water. | Unrestricted |  |  | 58264 | [24 empty] | Flow - Flowing
616076 | 2015-06-02 11:39 | 11:39:00 | 2015-06-02 | 6 | 2015 | 02-JUN-2015 11:39 (Known minute) | 25829677 | SG-C-SWANCATCH | SWN5 | 201500282 | Grab sample | Standard | Water surface level | 0 | Water sample | Extendable pole sampler | Regular | WIN |  | Unrestricted | W15/010104 |  | 58264 |  |  | 10 | [29 empty] | 0.56 |  | <0.01 |  | 0.64 |  |  |  | 0.64 |  | <0.01 | [7 empty] | <0.005 | [9 empty] | <0.005 | [5 empty] | 4
616076 | 2015-06-02 11:39 | 11:39:10 | 2015-06-02 | 6 | 2015 | 02-JUN-2015 11:39:10 (Known second) | 25825937 | SG-C-SWANCATCH | SWN5 | 201500282 | Insitu | Standard | Water surface level |  | Water sample | None | Regular | WIN |  | Unrestricted |  |  | 58264 | [12 empty] | 10513 | [33 empty] | 82.2 |  | 8.28 | [5 empty] | 7.36 | [7 empty] | 5980 |  | 13.4
616076 | 2015-06-16 11:38 | 11:38:00 | 2015-06-16 | 6 | 2015 | 16-JUN-2015 11:38 (Known minute) | 25827789 | SG-C-SWANCATCH | SWN5 | 201500370 | Insitu | Standard | (none) |  | Water sample | None | Regular | WIN | Clear water. Higher water level than 2 weeks ago. | Unrestricted |  |  | 58291 | [24 empty] | Flow - Flowing
616076 | 2015-06-16 11:38 | 11:38:00 | 2015-06-16 | 6 | 2015 | 16-JUN-2015 11:38 (Known minute) | 25832309 | SG-C-SWANCATCH | SWN5 | 201500370 | Grab sample | Standard | Water surface level | 0 | Water sample | Extendable pole sampler | Regular | WIN |  | Unrestricted | W15/010996 |  | 58291 |  |  | 11 | [29 empty] | 0.54 |  | 0.012 |  | 0.6 |  |  |  | 0.61 |  | 0.027 | [7 empty] | 0.013 | [9 empty] | 0.009 | [5 empty] | 2
616076 | 2015-06-16 11:39 | 11:38:48 | 2015-06-16 | 6 | 2015 | 16-JUN-2015 11:38:48 (Known second) | 25827817 | SG-C-SWANCATCH | SWN5 | 201500370 | Insitu | Standard | Water surface level |  | Water sample | None | Regular | WIN |  | Unrestricted |  |  | 58291 | [12 empty] | 11559 | [33 empty] | 72.7 |  | 7.27 | [5 empty] | 7.38 | [7 empty] | 6620 |  | 13.5
616076 | 2015-06-30 12:09 | 12:09:00 | 2015-06-30 | 6 | 2015 | 30-JUN-2015 12:09 (Known minute) | 25832734 | SG-C-SWANCATCH | SWN5 | 201500439 | Grab sample | Standard | Water surface level | 0 | Water sample | Extendable pole sampler | Regular | WIN |  | Unrestricted | W15/011778 |  | 58304 |  |  | 14 | [29 empty] | 0.72 |  | <0.01 |  | 0.89 |  |  |  | 0.9 |  | <0.01 | [7 empty] | 0.026 | [9 empty] | 0.011 | [5 empty] | 4
616076 | 2015-06-30 12:09 | 12:09:00 | 2015-06-30 | 6 | 2015 | 30-JUN-2015 12:09 (Known minute) | 25896426 | SG-C-SWANCATCH | SWN5 | 201500439 | Insitu | Standard | (none) |  | Water sample | None | Regular | WIN | Slight green/brown colour but clear. More flow than 2 weeks ago (higher water level) | Unrestricted |  |  | 58304 | [24 empty] | Flow - Flowing
616076 | 2015-06-30 12:10 | 12:09:45 | 2015-06-30 | 6 | 2015 | 30-JUN-2015 12:09:45 (Known second) | 25832718 | SG-C-SWANCATCH | SWN5 | 201500439 | Insitu | Standard | Water surface level |  | Water sample | None | Regular | WIN |  | Unrestricted |  |  | 58304 | [12 empty] | 13390 | [33 empty] | 96.8 |  | 9.77 | [5 empty] | 8.02 | [7 empty] | 7750 |  | 12.8
616076 | 2015-07-14 12:14 | 12:14:00 | 2015-07-14 | 7 | 2015 | 14-JUL-2015 12:14 (Known minute) | 25839201 | SG-C-SWANCATCH | SWN5 | 201501609 | Grab sample | Standard | Water surface level | 0 | Water sample | Extendable pole sampler | Regular | WIN |  | Unrestricted | W15/012568 |  | 58318 |  |  | 18 | [29 empty] | 0.73 |  | 0.017 |  | 1 |  |  |  | 1.1 |  | 0.024 | [7 empty] | 0.035 | [9 empty] | 0.01 | [5 empty] | 7
616076 | 2015-07-14 12:14 | 12:14:00 | 2015-07-14 | 7 | 2015 | 14-JUL-2015 12:14 (Known minute) | 25839223 | SG-C-SWANCATCH | SWN5 | 201501609 | Insitu | Standard | (none) |  | Water sample | None | Regular | WIN | Moderate flow. Slight green colour to water. Clear water. | Unrestricted |  |  | 58318 | [24 empty] | Flow - Flowing
616076 | 2015-07-14 12:15 | 12:14:47 | 2015-07-14 | 7 | 2015 | 14-JUL-2015 12:14:47 (Known second) | 25839174 | SG-C-SWANCATCH | SWN5 | 201501609 | Insitu | Standard | Water surface level |  | Water sample | None | Regular | WIN |  | Unrestricted |  |  | 58318 | [12 empty] | 19817 | [33 empty] | 92.4 |  | 9.26 | [5 empty] | 8.08 | [7 empty] | 11830 |  | 11.9
616076 | 2015-07-28 11:42 | 11:42:00 | 2015-07-28 | 7 | 2015 | 28-JUL-2015 11:42 (Known minute) | 25840816 | SG-C-SWANCATCH | SWN5 | 201501699 | Insitu | Standard | (none) |  | Water sample | None | Regular | WIN | Clear, moderate to low flow (for winter) turbid, road run off enters river at bridge. Rain | Unrestricted |  |  | 58326 | [24 empty] | Flow - Flowing
616076 | 2015-07-28 11:42 | 11:42:00 | 2015-07-28 | 7 | 2015 | 28-JUL-2015 11:42 (Known minute) | 25843854 | SG-C-SWANCATCH | SWN5 | 201501699 | Grab sample | Standard | Water surface level | 0 | Water sample | Extendable pole sampler | Regular | WIN |  | Unrestricted | W15/013440 |  | 58326 |  |  | 13 | [29 empty] | 0.57 |  | 0.046 |  | 0.62 |  |  |  | 0.66 |  | 0.04 | [7 empty] | 0.017 | [9 empty] | 0.008 | [5 empty] | 2
616076 | 2015-07-28 11:43 | 11:42:55 | 2015-07-28 | 7 | 2015 | 28-JUL-2015 11:42:55 (Known second) | 25840599 | SG-C-SWANCATCH | SWN5 | 201501699 | Insitu | Standard | Water surface level |  | Water sample | None | Regular | WIN |  | Unrestricted |  |  | 58326 | [12 empty] | 13939 | [33 empty] | 66.1 |  | 6.61 | [5 empty] | 7.47 | [7 empty] | 8100 |  | 13.1
616076 | 2015-08-11 11:59 | 11:59:00 | 2015-08-11 | 8 | 2015 | 11-AUG-2015 11:59 (Known minute) | 25844233 | SG-C-SWANCATCH | SWN5 | 201501715 | Insitu | Standard | Water surface level |  | Water sample | None | Regular | WIN | Massively increased water level in the past two weeks. At least a metre? Brown coloured, fairly clear water. | Unrestricted |  |  | 58335 | [24 empty] | Flow - Flowing
616076 | 2015-08-11 11:59 | 11:59:00 | 2015-08-11 | 8 | 2015 | 11-AUG-2015 11:59 (Known minute) | 25858274 | SG-C-SWANCATCH | SWN5 | 201501715 | Grab sample | Standard | Water surface level | 0 | Water sample | Extendable pole sampler | Regular | WIN |  | Unrestricted | W15/014433 |  | 58335 |  |  | 19 | [29 empty] | 0.94 |  | 0.35 |  | 1.2 |  |  |  | 1.6 |  | <0.01 | [7 empty] | 0.046 | [9 empty] | 0.011 | [5 empty] | 4
616076 | 2015-08-11 11:59 | 11:59:18 | 2015-08-11 | 8 | 2015 | 11-AUG-2015 11:59:18 (Known second) | 25844199 | SG-C-SWANCATCH | SWN5 | 201501715 | Insitu | Standard | Water surface level |  | Water sample | None | Regular | WIN |  | Unrestricted |  |  | 58335 | [12 empty] | 23589 | [33 empty] | 97.9 |  | 9.48 | [5 empty] | 7.79 | [7 empty] | 14310 |  | 12.8
616076 | 2015-08-25 11:06 | 11:06:00 | 2015-08-25 | 8 | 2015 | 25-AUG-2015 11:06 (Known minute) | 25849135 | SG-C-SWANCATCH | SWN5 | 201501947 | Grab sample | Standard | Water surface level | 0 | Water sample | Extendable pole sampler | Regular | WIN |  | Unrestricted | W15/015290 |  | 58462 |  |  | 19 | [29 empty] | 0.85 |  | 0.018 |  | 1.1 |  |  |  | 1.1 |  | 0.026 | [7 empty] | 0.046 | [9 empty] | 0.009 | [5 empty] | 10
616076 | 2015-08-25 11:06 | 11:06:00 | 2015-08-25 | 8 | 2015 | 25-AUG-2015 11:06 (Known minute) | 25849154 | SG-C-SWANCATCH | SWN5 | 201501947 | Insitu | Standard | (none) |  | Water sample | None | Regular | WIN | Slightly brown and slightly turbid. Good flow. Looks like a river at last. | Unrestricted |  |  | 58462 | [24 empty] | Flow - Flowing
616076 | 2015-08-25 11:06 | 11:06:26 | 2015-08-25 | 8 | 2015 | 25-AUG-2015 11:06:26 (Known second) | 25849120 | SG-C-SWANCATCH | SWN5 | 201501947 | Insitu | Standard | Water surface level |  | Water sample | None | Regular | WIN |  | Unrestricted |  |  | 58462 | [12 empty] | 31989 | [33 empty] | 89.8 |  | 8.24 | [5 empty] | 7.92 | [7 empty] | 19970 |  | 13.6
616076 | 2015-09-08 11:47 | 11:47:00 | 2015-09-08 | 9 | 2015 | 08-SEP-2015 11:47 (Known minute) | 25861515 | SG-C-SWANCATCH | SWN5 | 201501813 | Grab sample | Standard | Water surface level | 0 | Water sample | Extendable pole sampler | Regular | WIN |  | Unrestricted | W15/016456 |  | 58349 |  |  | 16 | [29 empty] | 0.62 |  | 0.039 |  | 0.92 |  |  |  | 0.96 |  | 0.024 | [7 empty] | 0.036 | [9 empty] | 0.016 | [5 empty] | 12
616076 | 2015-09-08 11:47 | 11:47:00 | 2015-09-08 | 9 | 2015 | 08-SEP-2015 11:47 (Known minute) | 25861942 | SG-C-SWANCATCH | SWN5 | 201501813 | Insitu | Standard | (none) |  | Water sample | None | Regular | WIN | Water level dropped a bit over past two weeks. Brown/green coloured and slightly turbid water. | Unrestricted |  |  | 58349 | [24 empty] | Flow - Flowing
616076 | 2015-09-08 11:48 | 11:47:53 | 2015-09-08 | 9 | 2015 | 08-SEP-2015 11:47:53 (Known second) | 25861959 | SG-C-SWANCATCH | SWN5 | 201501813 | Insitu | Standard | Water surface level |  | Water sample | None | Regular | WIN |  | Unrestricted |  |  | 58349 | [12 empty] | 19038 | [33 empty] | 84.9 |  | 7.97 | [5 empty] | 7.78 | [7 empty] | 11350 |  | 15.1
616076 | 2015-09-22 11:48 | 11:48:00 | 2015-09-22 | 9 | 2015 | 22-SEP-2015 11:48 (Known minute) | 25858727 | SG-C-SWANCATCH | SWN5 | 201500595 | Insitu | Standard | (none) |  | Water sample | None | Regular | WIN | Water level fallen over past 2 weeks. Brown/green coloured and slightly turbid looking water. | Unrestricted |  |  | 58489 | [24 empty] | Flow - Flowing
616076 | 2015-09-22 11:48 | 11:48:00 | 2015-09-22 | 9 | 2015 | 22-SEP-2015 11:48 (Known minute) | 25860625 | SG-C-SWANCATCH | SWN5 | 201500595 | Grab sample | Standard | Water surface level | 0 | Water sample | Extendable pole sampler | Regular | WIN |  | Unrestricted | W15/017406 |  | 58489 |  |  | 14 | [29 empty] | 0.63 |  | 0.042 |  | 0.97 |  |  |  | 1 |  | 0.048 | [7 empty] | 0.021 | [9 empty] | 0.01 | [5 empty] | 5
616076 | 2015-09-22 11:49 | 11:48:55 | 2015-09-22 | 9 | 2015 | 22-SEP-2015 11:48:55 (Known second) | 25858771 | SG-C-SWANCATCH | SWN5 | 201500595 | Insitu | Standard | Water surface level |  | Water sample | None | Regular | WIN |  | Unrestricted |  |  | 58489 | [12 empty] | 16722 | [33 empty] | 69.5 |  | 6.41 | [5 empty] | 7.53 | [7 empty] | 9860 |  | 16.4
616076 | 2015-10-06 12:29 | 12:28:42 | 2015-10-06 | 10 | 2015 | 06-OCT-2015 12:28:42 (Known second) | 25861551 | SG-C-SWANCATCH | SWN5 | 201500686 | Insitu | Standard | Water surface level |  | Water sample | None | Regular | WIN |  | Unrestricted |  |  | 58503 | [12 empty] | 16575 | [33 empty] | 70.5 |  | 6.03 | [5 empty] | 7.43 | [7 empty] | 9750 |  | 20.2
616076 | 2015-10-06 12:29 | 12:29:00 | 2015-10-06 | 10 | 2015 | 06-OCT-2015 12:29 (Known minute) | 25861534 | SG-C-SWANCATCH | SWN5 | 201500686 | Insitu | Standard | (none) |  | Water sample | None | Regular | WIN | Slight green / brown coloured but fairly clear water. Water level dropped noticeably in past two weeks | Unrestricted |  |  | 58503 | [24 empty] | Flow - Flowing
616076 | 2015-10-06 12:29 | 12:29:00 | 2015-10-06 | 10 | 2015 | 06-OCT-2015 12:29 (Known minute) | 25862662 | SG-C-SWANCATCH | SWN5 | 201500686 | Grab sample | Standard | Water surface level | 0 | Water sample | Extendable pole sampler | Regular | WIN |  | Unrestricted | W15/018200 |  | 58503 |  |  | 14 | [29 empty] | 0.68 |  | 0.055 |  | 0.85 |  |  |  | 0.9 |  | 0.082 | [7 empty] | 0.021 | [9 empty] | 0.007 | [5 empty] | 3
616076 | 2015-10-20 11:34 | 11:34:00 | 2015-10-20 | 10 | 2015 | 20-OCT-2015 11:34 (Known minute) | 25864475 | SG-C-SWANCATCH | SWN5 | 201501955 | Grab sample | Standard | Water surface level | 0 | Water sample | Extendable pole sampler | Regular | WIN |  | Unrestricted | W15/019110 |  | 58517 |  |  | 15 | [29 empty] | 0.6 |  | 0.047 |  | 0.76 |  |  |  | 0.81 |  | 0.063 | [7 empty] | 0.014 | [9 empty] | 0.006 | [5 empty] | 2
616076 | 2015-10-20 11:34 | 11:34:00 | 2015-10-20 | 10 | 2015 | 20-OCT-2015 11:34 (Known minute) | 25864494 | SG-C-SWANCATCH | SWN5 | 201501955 | Insitu | Standard | (none) |  | Water sample | None | Regular | WIN | Water level dropping. Green tinge to water, but clear. | Unrestricted |  |  | 58517 | [24 empty] | Flow - Flowing
616076 | 2015-10-20 11:35 | 11:34:59 | 2015-10-20 | 10 | 2015 | 20-OCT-2015 11:34:59 (Known second) | 25865801 | SG-C-SWANCATCH | SWN5 | 201501955 | Insitu | Standard | Water surface level |  | Water sample | None | Regular | WIN |  | Unrestricted |  |  | 58517 | [12 empty] | 16145 | [33 empty] | 68.6 |  | 5.75 | [5 empty] | 7.43 | [7 empty] | 9470 |  | 21.4
616076 | 2015-11-03 10:54 | 10:54:00 | 2015-11-03 | 11 | 2015 | 03-NOV-2015 10:54 (Known minute) | 25865754 | SG-C-SWANCATCH | SWN5 | 201503713 | Grab sample | Standard | Water surface level | 0 | Water sample | Extendable pole sampler | Regular | WIN |  | Unrestricted | W15/020063 |  | 58548 |  |  | 14 | [29 empty] | 0.62 |  | 0.033 |  | 0.8 |  |  |  | 0.83 |  | 0.058 | [7 empty] | 0.012 | [9 empty] | 0.008 | [5 empty] | 2
616076 | 2015-11-03 10:54 | 10:54:00 | 2015-11-03 | 11 | 2015 | 03-NOV-2015 10:54 (Known minute) | 25865785 | SG-C-SWANCATCH | SWN5 | 201503713 | Insitu | Standard | (none) |  | Water sample | None | Regular | WIN | Water level fallen approx 0.5m in past 2 weeks. Slight green/brown colour to water. | Unrestricted |  |  | 58548 | [24 empty] | Flow - Flowing
616076 | 2015-11-03 10:54 | 10:54:27 | 2015-11-03 | 11 | 2015 | 03-NOV-2015 10:54:27 (Known second) | 25865771 | SG-C-SWANCATCH | SWN5 | 201503713 | Insitu | Standard | Water surface level |  | Water sample | None | Regular | WIN |  | Unrestricted |  |  | 58548 | [12 empty] | 15739 | [33 empty] | 54.4 |  | 4.33 | [5 empty] | 7.22 | [7 empty] | 9190 |  | 24.1
616076 | 2015-11-17 12:13 | 12:13:00 | 2015-11-17 | 11 | 2015 | 17-NOV-2015 12:13 (Known minute) | 25871533 | SG-C-SWANCATCH | SWN5 | 201503768 | Grab sample | Standard | Water surface level | 0 | Water sample | Extendable pole sampler | Regular | WIN |  | Unrestricted | W15/021127 |  | 60163 |  |  | 14 | [29 empty] | 0.76 |  | 0.013 |  | 0.86 |  |  |  | 0.87 |  | 0.021 | [7 empty] | 0.008 | [9 empty] | <0.005 | [5 empty] | 2
616076 | 2015-11-17 12:13 | 12:13:00 | 2015-11-17 | 11 | 2015 | 17-NOV-2015 12:13 (Known minute) | 25871714 | SG-C-SWANCATCH | SWN5 | 201503768 | Insitu | Standard | (none) |  | Water sample | None | Regular | WIN | Clear water | Unrestricted |  |  | 60163 | [24 empty] | Flow - Flowing
616076 | 2015-11-17 12:13 | 12:13:23 | 2015-11-17 | 11 | 2015 | 17-NOV-2015 12:13:23 (Known second) | 25871730 | SG-C-SWANCATCH | SWN5 | 201503768 | Insitu | Standard | Water surface level |  | Water sample | None | Regular | WIN |  | Unrestricted |  |  | 60163 | [12 empty] | 16949 | [33 empty] | 55.1 |  | 4.2 | [5 empty] | 7.21 | [7 empty] | 9940 |  | 26.3
616076 | 2015-12-01 11:58 | 11:58:00 | 2015-12-01 | 12 | 2015 | 01-DEC-2015 11:58 (Known minute) | 25876470 | SG-C-SWANCATCH | SWN5 | 201503601 | Insitu | Standard | (none) |  | Water sample | None | Regular | WIN | Clear water. Moderate flow. | Unrestricted |  |  | 58534 | [24 empty] | Flow - Flowing
616076 | 2015-12-01 11:58 | 11:58:00 | 2015-12-01 | 12 | 2015 | 01-DEC-2015 11:58 (Known minute) | 25882946 | SG-C-SWANCATCH | SWN5 | 201503601 | Grab sample | Standard | Water surface level | 0 | Water sample | Extendable pole sampler | Regular | WIN |  | Unrestricted | W15/022043 |  | 58534 |  |  | 15 | [29 empty] | 0.7 |  | <0.01 |  | 0.77 |  |  |  | 0.77 |  | 0.023 | [7 empty] | <0.005 | [9 empty] | <0.005 | [5 empty] | 1
616076 | 2015-12-01 11:58 | 11:58:08 | 2015-12-01 | 12 | 2015 | 01-DEC-2015 11:58:08 (Known second) | 25876441 | SG-C-SWANCATCH | SWN5 | 201503601 | Insitu | Standard | Water surface level |  | Water sample | None | Regular | WIN |  | Unrestricted |  |  | 58534 | [12 empty] | 17535 | [33 empty] | 64.8 |  | 4.99 | [5 empty] | 7.53 | [7 empty] | 10320 |  | 25.6
616076 | 2015-12-15 11:25 | 11:25:00 | 2015-12-15 | 12 | 2015 | 15-DEC-2015 11:25 (Known minute) | 25877593 | SG-C-SWANCATCH | SWN5 | 201503847 | Insitu | Standard | (none) |  | Water sample | None | Regular | WIN | Almost ceased flowing. Very shallow and slow at site. Clear water. | Unrestricted |  |  | 60181 | [24 empty] | Flow - Flowing
616076 | 2015-12-15 11:25 | 11:25:00 | 2015-12-15 | 12 | 2015 | 15-DEC-2015 11:25 (Known minute) | 25879339 | SG-C-SWANCATCH | SWN5 | 201503847 | Grab sample | Standard | Water surface level | 0 | Water sample | Extendable pole sampler | Regular | WIN |  | Unrestricted | W15/023030 |  | 60181 |  |  | 17 | [29 empty] | 0.72 |  | <0.01 |  | 0.76 |  |  |  | 0.77 |  | 0.02 | [7 empty] | 0.014 | [9 empty] | <0.005 | [5 empty] | 2
616076 | 2015-12-15 11:25 | 11:25:06 | 2015-12-15 | 12 | 2015 | 15-DEC-2015 11:25:06 (Known second) | 25877222 | SG-C-SWANCATCH | SWN5 | 201503847 | Insitu | Standard | Water surface level |  | Water sample | None | Regular | WIN |  | Unrestricted |  |  | 60181 | [12 empty] | 19098 | [33 empty] | 61.5 |  | 4.49 | [5 empty] | 7.77 | [7 empty] | 11290 |  | 28.3
616076 | 2015-12-30 11:15 | 11:15:00 | 2015-12-30 | 12 | 2015 | 30-DEC-2015 11:15 (Known minute) | 25881551 | SG-C-SWANCATCH | SWN5 |  | Insitu | Standard | (none) |  | Water sample | None | Regular | WIN | Big drop in water level over past 2 weeks. Dry at site and drying pools u/s and d/s. | Unrestricted |  |  | 60204 | [24 empty] | Flow - Stationary or Static
616076 | 2016-01-13 11:25 | 11:25:00 | 2016-01-13 | 1 | 2016 | 13-JAN-2016 11:25 (Known minute) | 25883987 | SG-C-SWANCATCH | SWN5 |  | Insitu | Standard | (none) |  | Water sample | None | Regular | WIN | Shallow pools, clear water, some algae in smaller pool downstream. | Unrestricted |  |  | 60218 | [24 empty] | Flow - Stationary or Static
616076 | 2016-01-27 12:28 | 12:28:00 | 2016-01-27 | 1 | 2016 | 27-JAN-2016 12:28 (Known minute) | 25885734 | SG-C-SWANCATCH | SWN5 | 201504241 | Grab sample | Standard | Water surface level | 0 | Water sample | Extendable pole sampler | Regular | WIN |  | Unrestricted | W16/001752 |  | 60238 |  |  | 24 | [29 empty] | 1.1 |  | <0.01 |  | 1.5 |  |  |  | 1.5 |  | 0.019 | [7 empty] | 0.026 | [9 empty] | 0.005 | [5 empty] | 7
616076 | 2016-01-27 12:28 | 12:28:00 | 2016-01-27 | 1 | 2016 | 27-JAN-2016 12:28 (Known minute) | 25885768 | SG-C-SWANCATCH | SWN5 | 201504241 | Insitu | Standard | (none) |  | Water sample | None | Regular | WIN | Flowing again. Significantly higher water level than 2 weeks ago (Jan). Pretty clear water. | Unrestricted |  |  | 60238 | [24 empty] | Flow - Flowing
616076 | 2016-01-27 12:29 | 12:28:54 | 2016-01-27 | 1 | 2016 | 27-JAN-2016 12:28:54 (Known second) | 25885754 | SG-C-SWANCATCH | SWN5 | 201504241 | Insitu | Standard | Water surface level |  | Water sample | None | Regular | WIN |  | Unrestricted |  |  | 60238 | [12 empty] | 15006 | [33 empty] | 84 |  | 6.21 | [5 empty] | 7.44 | [7 empty] | 8680 |  | 28.6
616076 | 2016-02-10 11:29 | 11:29:00 | 2016-02-10 | 2 | 2016 | 10-FEB-2016 11:29 (Known minute) | 25887493 | SG-C-SWANCATCH | SWN5 | 201504271 | Insitu | Standard | Water surface level |  | Water sample | None | Regular | WIN | Orange/brown water. Up 0.5m in past 2 weeks. Smells like a salt flat at low tide - bad. | Unrestricted |  |  | 60243 | [24 empty] | Flow - Flowing
616076 | 2016-02-10 11:29 | 11:29:00 | 2016-02-10 | 2 | 2016 | 10-FEB-2016 11:29 (Known minute) | 25887791 | SG-C-SWANCATCH | SWN5 | 201504271 | Grab sample | Standard | Water surface level | 0 | Water sample | Extendable pole sampler | Regular | WIN |  | Unrestricted | W16/002755 |  | 60243 |  |  | 33 | [29 empty] | 1.7 |  | 0.043 |  | 3.9 |  |  |  | 4 |  | 0.035 | [7 empty] | 0.37 | [9 empty] | 0.019 | [5 empty] | 39
616076 | 2016-02-10 11:30 | 11:29:55 | 2016-02-10 | 2 | 2016 | 10-FEB-2016 11:29:55 (Known second) | 25887461 | SG-C-SWANCATCH | SWN5 | 201504271 | Insitu | Standard | Water surface level |  | Water sample | None | Regular | WIN |  | Unrestricted |  |  | 60243 | [12 empty] | 28288 | [33 empty] | 84.6 |  | 5.93 | [5 empty] | 8.77 | [7 empty] | 17340 |  | 28.8
616076 | 2016-02-24 10:50 | 10:50:00 | 2016-02-24 | 2 | 2016 | 24-FEB-2016 10:50 (Known minute) | 25887923 | SG-C-SWANCATCH | SWN5 | 201504295 | Insitu | Standard | (none) |  | Water sample | None | Regular | WIN | Water level down 0.5m in last 2 weeks. Water green/ brown/ yellow and with high DO and pH. Strongly suspect algal bloom. | Unrestricted |  |  | 60245 | [24 empty] | Flow - Flowing
616076 | 2016-02-24 10:50 | 10:50:00 | 2016-02-24 | 2 | 2016 | 24-FEB-2016 10:50 (Known minute) | 25890411 | SG-C-SWANCATCH | SWN5 | 201504295 | Grab sample | Standard | Water surface level | 0 | Water sample | Extendable pole sampler | Regular | WIN |  | Unrestricted | W16/003460 |  | 60245 |  |  | 38 | [29 empty] | 1.8 |  | 0.035 |  | 5.6 |  |  |  | 5.6 |  | 0.032 | [7 empty] | 0.48 | [9 empty] | 0.014 | [5 empty] | 49
616076 | 2016-02-24 10:51 | 10:50:37 | 2016-02-24 | 2 | 2016 | 24-FEB-2016 10:50:37 (Known second) | 25887850 | SG-C-SWANCATCH | SWN5 | 201504295 | Insitu | Standard | Water surface level |  | Water sample | None | Regular | WIN |  | Unrestricted |  |  | 60245 | [12 empty] | 30732 | [33 empty] | 142.5 |  | 10.9 | [5 empty] | 8.83 | [7 empty] | 19100 |  | 23.3
616076 | 2016-03-09 11:55 | 11:55:00 | 2016-03-09 | 3 | 2016 | 09-MAR-2016 11:55 (Known minute) | 25891327 | SG-C-SWANCATCH | SWN5 |  | Insitu | Standard | (none) |  | Water sample | None | Regular | WIN | Stationary at end of pool downstream of bridge. No flow, not sampled. Green brown and turbid water. | Unrestricted |  |  | 60275 | [24 empty] | Flow - Stationary or Static
616076 | 2016-03-23 10:54 | 10:54:00 | 2016-03-23 | 3 | 2016 | 23-MAR-2016 10:54 (Known minute) | 25895806 | SG-C-SWANCATCH | SWN5 | 201505780 | Grab sample | Standard | Water surface level | 0 | Water sample | Extendable pole sampler | Regular | WIN |  | Unrestricted | W16/005112 |  | 60312 |  |  | 41 | [29 empty] | 2.5 |  | 0.57 |  | 5.3 |  |  |  | 5.9 |  | 0.28 | [7 empty] | 0.32 | [9 empty] | 0.018 | [5 empty] | 26
616076 | 2016-03-23 10:54 | 10:54:00 | 2016-03-23 | 3 | 2016 | 23-MAR-2016 10:54 (Known minute) | 25895834 | SG-C-SWANCATCH | SWN5 | 201505780 | Insitu | Standard | (none) |  | Water sample | None | Regular | WIN | Opaque, dark green water. (Probably flow due to weekend storms in wheatbelt?) | Unrestricted |  |  | 60312 | [24 empty] | Flow - Flowing
616076 | 2016-03-23 10:55 | 10:54:52 | 2016-03-23 | 3 | 2016 | 23-MAR-2016 10:54:52 (Known second) | 25895816 | SG-C-SWANCATCH | SWN5 | 201505780 | Insitu | Standard | Water surface level |  | Water sample | None | Regular | WIN |  | Unrestricted |  |  | 60312 | [12 empty] | 23085 | [33 empty] | 83.1 |  | 6.59 | [5 empty] | 7.8 | [7 empty] | 13960 |  | 22.9
616076 | 2016-04-06 11:01 | 11:01:00 | 2016-04-06 | 4 | 2016 | 06-APR-2016 11:01 (Known minute) | 25897797 | SG-C-SWANCATCH | SWN5 | 201505933 | Grab sample | Standard | Water surface level | 0 | Water sample | Extendable pole sampler | Regular | WIN |  | Unrestricted | W16/006413 |  | 60332 |  |  | 25 | [29 empty] | 1.4 |  | 0.69 |  | 2.1 |  |  |  | 2.8 |  | 0.029 | [7 empty] | 0.091 | [9 empty] | 0.006 | [5 empty] | 8
616076 | 2016-04-06 11:01 | 11:01:00 | 2016-04-06 | 4 | 2016 | 06-APR-2016 11:01 (Known minute) | 25897821 | SG-C-SWANCATCH | SWN5 | 201505933 | Insitu | Standard | (none) |  | Water sample | None | Regular | WIN | Strong flow. Moderately tannin stained but clear water. | Unrestricted |  |  | 60332 | [24 empty] | Flow - Flowing
616076 | 2016-04-06 11:02 | 11:01:37 | 2016-04-06 | 4 | 2016 | 06-APR-2016 11:01:37 (Known second) | 25897807 | SG-C-SWANCATCH | SWN5 | 201505933 | Insitu | Standard | Water surface level |  | Water sample | None | Regular | WIN |  | Unrestricted |  |  | 60332 | [12 empty] | 11758 | [33 empty] | 66.1 |  | 5.72 | [5 empty] | 7.77 | [7 empty] | 6730 |  | 20.5
616076 | 2016-04-19 11:40 | 11:40:00 | 2016-04-19 | 4 | 2016 | 19-APR-2016 11:40 (Known minute) | 25902054 | SG-C-SWANCATCH | SWN5 | 201600050 | Grab sample | Standard | Water surface level | 0 | Water sample | Extendable pole sampler | Regular | WIN |  | Unrestricted | W16/007338 |  | 60349 |  |  | 25 | [29 empty] | 1.2 |  | 0.014 |  | 1.8 |  |  |  | 1.8 |  | 0.019 | [7 empty] | 0.085 | [9 empty] | <0.005 | [5 empty] | 12
616076 | 2016-04-19 11:40 | 11:40:00 | 2016-04-19 | 4 | 2016 | 19-APR-2016 11:40 (Known minute) | 25902080 | SG-C-SWANCATCH | SWN5 | 201600050 | Insitu | Standard | (none) |  | Water sample | None | Regular | WIN | Big increase in water level and flow. Red brown coloured water. Looks fairly clear though. | Unrestricted |  |  | 60349 | [24 empty] | Flow - Flowing
616076 | 2016-04-19 11:40 | 11:40:13 | 2016-04-19 | 4 | 2016 | 19-APR-2016 11:40:13 (Known second) | 25902094 | SG-C-SWANCATCH | SWN5 | 201600050 | Insitu | Standard | Water surface level |  | Water sample | None | Regular | WIN |  | Unrestricted |  |  | 60349 | [12 empty] | 26721 | [33 empty] | 80.1 |  | 6.45 | [5 empty] | 8.16 | [7 empty] | 16400 |  | 21.3
616076 | 2016-05-04 11:36 | 11:36:00 | 2016-05-04 | 5 | 2016 | 04-MAY-2016 11:36 (Known minute) | 25912857 | SG-C-SWANCATCH | SWN5 | 201600112 | Grab sample | Standard | Water surface level | 0 | Water sample | Extendable pole sampler | Regular | WIN |  | Unrestricted | W16/008475 |  | 60667 |  |  | 21 | [29 empty] | 1.1 |  | 0.019 |  | 1.4 |  |  |  | 1.4 |  | 0.027 | [7 empty] | 0.051 | [9 empty] | <0.005 | [5 empty] | 8
616076 | 2016-05-04 11:36 | 11:36:00 | 2016-05-04 | 5 | 2016 | 04-MAY-2016 11:36 (Known minute) | 25912883 | SG-C-SWANCATCH | SWN5 | 201600112 | Insitu | Standard | (none) |  | Water sample | None | Regular | WIN | Slightly tannin stained and clear. Good flow. | Unrestricted |  |  | 60667 | [24 empty] | Flow - Flowing
616076 | 2016-05-04 11:36 | 11:36:16 | 2016-05-04 | 5 | 2016 | 04-MAY-2016 11:36:16 (Known second) | 25912868 | SG-C-SWANCATCH | SWN5 | 201600112 | Insitu | Standard | Water surface level |  | Water sample | None | Regular | WIN |  | Unrestricted |  |  | 60667 | [12 empty] | 25269 | [33 empty] | 73.1 |  | 6.5 | [5 empty] | 7.94 | [7 empty] | 15450 |  | 16.5
616076 | 2016-05-18 11:35 | 11:35:00 | 2016-05-18 | 5 | 2016 | 18-MAY-2016 11:35 (Known minute) | 25913309 | SG-C-SWANCATCH | SWN5 | 201601569 | Grab sample | Standard | Water surface level | 0 | Water sample | Extendable pole sampler | Regular | WIN |  | Unrestricted | W16/009484 |  | 60683 |  |  | 18 | [29 empty] | 0.99 |  | 0.025 |  | 1.2 |  |  |  | 1.2 |  | 0.027 | [7 empty] | 0.044 | [9 empty] | <0.005 | [5 empty] | 10
616076 | 2016-05-18 11:35 | 11:35:00 | 2016-05-18 | 5 | 2016 | 18-MAY-2016 11:35 (Known minute) | 25913339 | SG-C-SWANCATCH | SWN5 | 201601569 | Insitu | Standard | (none) |  | Water sample | None | Regular | WIN | Strong flow (for Autumn) Brown green and slightly turbid water. | Unrestricted |  |  | 60683 | [24 empty] | Flow - Flowing
616076 | 2016-05-18 11:35 | 11:35:25 | 2016-05-18 | 5 | 2016 | 18-MAY-2016 11:35:25 (Known second) | 25913324 | SG-C-SWANCATCH | SWN5 | 201601569 | Insitu | Standard | Water surface level |  | Water sample | None | Regular | WIN |  | Unrestricted |  |  | 60683 | [12 empty] | 26321 | [33 empty] | 79.3 |  | 7.17 | [5 empty] | 7.74 | [7 empty] | 16150 |  | 15.5
616076 | 2016-06-01 11:52 | 11:52:00 | 2016-06-01 | 6 | 2016 | 01-JUN-2016 11:52 (Known minute) | 25913138 | SG-C-SWANCATCH | SWN5 | 201601634 | Grab sample | Standard | Water surface level | 0 | Water sample | Extendable pole sampler | Regular | WIN |  | Unrestricted | W16/010420 |  | 60696 |  |  | 17 | [29 empty] | 1 |  | 0.1 |  | 1.2 |  |  |  | 1.3 |  | 0.028 | [7 empty] | 0.032 | [9 empty] | <0.005 | [5 empty] | 8
616076 | 2016-06-01 11:52 | 11:52:00 | 2016-06-01 | 6 | 2016 | 01-JUN-2016 11:52 (Known minute) | 25913292 | SG-C-SWANCATCH | SWN5 | 201601634 | Insitu | Standard | (none) |  | Water sample | None | Regular | WIN | Brown and slightly turbid looking. Strong water flow. | Unrestricted |  |  | 60696 | [24 empty] | Flow - Flowing
616076 | 2016-06-01 11:52 | 11:52:17 | 2016-06-01 | 6 | 2016 | 01-JUN-2016 11:52:17 (Known second) | 25913211 | SG-C-SWANCATCH | SWN5 | 201601634 | Insitu | Standard | Water surface level |  | Water sample | None | Regular | WIN |  | Unrestricted |  |  | 60696 | [12 empty] | 13095 | [33 empty] | 76.8 |  | 7.64 | [5 empty] | 7.59 | [7 empty] | 7570 |  | 13.4
616076 | 2016-06-15 12:42 | 12:42:00 | 2016-06-15 | 6 | 2016 | 15-JUN-2016 12:42 (Known minute) | 25913375 | SG-C-SWANCATCH | SWN5 | 201601699 | Grab sample | Standard | Water surface level | 0 | Water sample | Extendable pole sampler | Regular | WIN |  | Unrestricted | W16/011215 |  | 60709 |  |  | 14 | [29 empty] | 0.72 |  | 0.12 |  | 0.9 |  |  |  | 1 |  | 0.057 | [7 empty] | 0.025 | [9 empty] | 0.008 | [5 empty] | 12
616076 | 2016-06-15 12:42 | 12:42:00 | 2016-06-15 | 6 | 2016 | 15-JUN-2016 12:42 (Known minute) | 25913454 | SG-C-SWANCATCH | SWN5 | 201601699 | Insitu | Standard | (none) |  | Water sample | None | Regular | WIN | Brown turbid looking. Good typical winter flow. | Unrestricted |  |  | 60709 | [24 empty] | Flow - Flowing
616076 | 2016-06-15 12:43 | 12:42:42 | 2016-06-15 | 6 | 2016 | 15-JUN-2016 12:42:42 (Known second) | 25914655 | SG-C-SWANCATCH | SWN5 | 201601699 | Insitu | Standard | Water surface level |  | Water sample | None | Regular | WIN |  | Unrestricted |  |  | 60709 | [12 empty] | 15808 | [33 empty] | 90.5 |  | 8.87 | [5 empty] | 7.81 | [7 empty] | 9280 |  | 13.7
616076 | 2016-06-29 12:09 | 12:09:00 | 2016-06-29 | 6 | 2016 | 29-JUN-2016 12:09 (Known minute) | 25914748 | SG-C-SWANCATCH | SWN5 | 201601276 | Grab sample | Standard | Water surface level | 0 | Water sample | Extendable pole sampler | Regular | WIN |  | Unrestricted | W16/011964 |  | 60724 |  |  | 15 | [29 empty] | 0.52 |  | 0.053 |  | 0.77 |  |  |  | 0.83 |  | 0.029 | [7 empty] | 0.018 | [9 empty] | 0.007 | [5 empty] | 3
616076 | 2016-06-29 12:09 | 12:09:00 | 2016-06-29 | 6 | 2016 | 29-JUN-2016 12:09 (Known minute) | 25915341 | SG-C-SWANCATCH | SWN5 | 201601276 | Insitu | Standard | (none) |  | Water sample | None | Regular | WIN | Clear, Tannin stained water. | Unrestricted |  |  | 60724 | [24 empty] | Flow - Flowing
616076 | 2016-06-29 12:09 | 12:09:19 | 2016-06-29 | 6 | 2016 | 29-JUN-2016 12:09:19 (Known second) | 25915268 | SG-C-SWANCATCH | SWN5 | 201601276 | Insitu | Standard | Water surface level | 0 | Water sample | None | Regular | WIN |  | Unrestricted |  |  | 60724 | [12 empty] | 16505 | [33 empty] | 88.3 |  | 8.86 | [5 empty] | 7.73 | [7 empty] | 9710 |  | 12.5
616076 | 2016-07-13 11:59 | 11:59:00 | 2016-07-13 | 7 | 2016 | 13-JUL-2016 11:59 (Known minute) | 25923881 | SG-C-SWANCATCH | SWN5 | 201601455 | Grab sample | Standard | Water surface level | 0 | Water sample | Extendable pole sampler | Regular | WIN |  | Unrestricted | W16/012616 |  | 60730 |  |  | 18 | [29 empty] | 0.93 |  | 0.56 |  | 1.3 |  |  |  | 1.9 |  | 0.081 | [7 empty] | 0.057 | [9 empty] | 0.016 | [5 empty] | 34
616076 | 2016-07-13 11:59 | 11:59:00 | 2016-07-13 | 7 | 2016 | 13-JUL-2016 11:59 (Known minute) | 25923916 | SG-C-SWANCATCH | SWN5 | 201601455 | Insitu | Standard | (none) |  | Water sample | None | Regular | WIN | Strong flow. Very turbid water. | Unrestricted |  |  | 60730 | [24 empty] | Flow - Flowing
616076 | 2016-07-13 11:59 | 11:59:22 | 2016-07-13 | 7 | 2016 | 13-JUL-2016 11:59:22 (Known second) | 25923901 | SG-C-SWANCATCH | SWN5 | 201601455 | Insitu | Standard | Water surface level | 0 | Water sample | None | Regular | WIN |  | Unrestricted |  |  | 60730 | [12 empty] | 10922 | [33 empty] | 89.1 |  | 9.64 | [5 empty] | 7.48 | [7 empty] | 6210 |  | 10.1
616076 | 2016-07-27 12:38 | 12:38:00 | 2016-07-27 | 7 | 2016 | 27-JUL-2016 12:38 (Known minute) | 25930821 | SG-C-SWANCATCH | SWN5 | 201602056 | Insitu | Standard | (none) |  | Water sample | None | Regular | WIN | High water level and good flow. Slightly turbid, brown coloured water. | Unrestricted |  |  | 60802 | [24 empty] | Flow - Flowing
616076 | 2016-07-27 12:38 | 12:38:00 | 2016-07-27 | 7 | 2016 | 27-JUL-2016 12:38 (Known minute) | 25931235 | SG-C-SWANCATCH | SWN5 | 201602056 | Grab sample | Standard | Water surface level | 0 | Water sample | Extendable pole sampler | Regular | WIN |  | Unrestricted | W16/013514 |  | 60802 |  |  | 16 | [29 empty] | 1 |  | 0.16 |  | 1.1 |  |  |  | 1.2 |  | 0.032 | [7 empty] | 0.035 | [9 empty] | 0.014 | [5 empty] | 10
616076 | 2016-07-27 12:38 | 12:38:29 | 2016-07-27 | 7 | 2016 | 27-JUL-2016 12:38:29 (Known second) | 25930609 | SG-C-SWANCATCH | SWN5 | 201602056 | Insitu | Standard | Water surface level |  | Water sample | None | Regular | WIN |  | Unrestricted |  |  | 60802 | [12 empty] | 12908 | [33 empty] | 92.7 |  | 9.78 | [5 empty] | 7.87 | [7 empty] | 7440 |  | 10.9
616076 | 2016-08-10 11:50 | 11:50:00 | 2016-08-10 | 8 | 2016 | 10-AUG-2016 11:50 (Known minute) | 25930702 | SG-C-SWANCATCH | SWN5 | 201602159 | Insitu | Standard | (none) |  | Water sample | None | Regular | WIN | Highest water level seen so far in 2016. Brown colour and slightly turbid looking water. | Unrestricted |  |  | 60816 | [24 empty] | Flow - Flowing
616076 | 2016-08-10 11:50 | 11:50:00 | 2016-08-10 | 8 | 2016 | 10-AUG-2016 11:50 (Known minute) | 25930768 | SG-C-SWANCATCH | SWN5 | 201602159 | Grab sample | Standard | Water surface level | 0 | Water sample | Extendable pole sampler | Regular | WIN |  | Unrestricted | W16/014325 |  | 60816 |  |  | 16 | [29 empty] | 0.71 |  | 0.12 |  | 0.86 |  |  |  | 0.98 |  | 0.042 | [7 empty] | 0.026 | [9 empty] | 0.015 | [5 empty] | 14
616076 | 2016-08-10 11:50 | 11:50:06 | 2016-08-10 | 8 | 2016 | 10-AUG-2016 11:50:06 (Known second) | 25930687 | SG-C-SWANCATCH | SWN5 | 201602159 | Insitu | Standard | Water surface level |  | Water sample | None | Regular | WIN |  | Unrestricted |  |  | 60816 | [12 empty] | 13882 | [33 empty] | 84.2 |  | 8.44 | [5 empty] | 7.85 | [7 empty] | 8060 |  | 13
616076 | 2016-08-24 11:54 | 11:54:00 | 2016-08-24 | 8 | 2016 | 24-AUG-2016 11:54 (Known minute) | 25935455 | SG-C-SWANCATCH | SWN5 | 201602225 | Grab sample | Standard | Water surface level | 0 | Water sample | Extendable pole sampler | Regular | WIN |  | Unrestricted | W16/015292 |  | 60822 |  |  | 17 | [29 empty] | 0.79 |  | 0.086 |  | 0.95 |  |  |  | 1 |  | 0.031 | [7 empty] | 0.021 | [9 empty] | <0.005 | [5 empty] | 11
616076 | 2016-08-24 11:54 | 11:54:00 | 2016-08-24 | 8 | 2016 | 24-AUG-2016 11:54 (Known minute) | 25939106 | SG-C-SWANCATCH | SWN5 | 201602225 | Insitu | Standard | (none) |  | Water sample | None | Regular | WIN | Strong flow, turbid looking water. | Unrestricted |  |  | 60822 | [24 empty] | Flow - Flowing
616076 | 2016-08-24 11:55 | 11:54:43 | 2016-08-24 | 8 | 2016 | 24-AUG-2016 11:54:43 (Known second) | 25931017 | SG-C-SWANCATCH | SWN5 | 201602225 | Insitu | Standard | Water surface level | 0 | Water sample | None | Regular | WIN |  | Unrestricted |  |  | 60822 | [12 empty] | 12075 | [33 empty] | 95.4 |  | 9.9 | [5 empty] | 7.87 | [7 empty] | 6930 |  | 11.7
616076 | 2016-09-07 11:29 | 11:29:00 | 2016-09-07 | 9 | 2016 | 07-SEP-2016 11:29 (Known minute) | 25935494 | SG-C-SWANCATCH | SWN5 | 201602345 | Insitu | Standard | (none) |  | Water sample | None | Regular | WIN | High water level. Turbid, brown water. | Unrestricted |  |  | 60851 | [24 empty] | Flow - Flowing
616076 | 2016-09-07 11:29 | 11:29:00 | 2016-09-07 | 9 | 2016 | 07-SEP-2016 11:29 (Known minute) | 25936192 | SG-C-SWANCATCH | SWN5 | 201602345 | Grab sample | Standard | Water surface level | 0 | Water sample | Extendable pole sampler | Regular | WIN |  | Unrestricted | W16/016244 |  | 60851 |  |  | 16 | [29 empty] | 0.73 |  | 0.093 |  | 0.87 |  |  |  | 0.97 |  | 0.03 | [7 empty] | 0.017 | [9 empty] | <0.005 | [5 empty] | 9
616076 | 2016-09-07 11:30 | 11:29:32 | 2016-09-07 | 9 | 2016 | 07-SEP-2016 11:29:32 (Known second) | 25935474 | SG-C-SWANCATCH | SWN5 | 201602345 | Insitu | Standard | Water surface level |  | Water sample | None | Regular | WIN |  | Unrestricted |  |  | 60851 | [12 empty] | 11224 | [33 empty] | 90.9 |  | 8.8 | [5 empty] | 7.96 | [7 empty] | 6410 |  | 15.1
616076 | 2016-09-21 11:33 | 11:33:00 | 2016-09-21 | 9 | 2016 | 21-SEP-2016 11:33 (Known minute) | 25935529 | SG-C-SWANCATCH | SWN5 | 201602441 | Insitu | Standard | (none) |  | Water sample | None | Regular | WIN | Brown slightly turbid looking water. | Unrestricted |  |  | 60867 | [24 empty] | Flow - Flowing
616076 | 2016-09-21 11:33 | 11:33:00 | 2016-09-21 | 9 | 2016 | 21-SEP-2016 11:33 (Known minute) | 25939047 | SG-C-SWANCATCH | SWN5 | 201602441 | Grab sample | Standard | Water surface level | 0 | Water sample | Extendable pole sampler | Regular | WIN |  | Unrestricted | W16/017254 |  | 60867 |  |  | 14 | [29 empty] | 0.55 |  | 0.035 |  | 0.65 |  |  |  | 0.69 |  | 0.03 | [7 empty] | 0.017 | [9 empty] | 0.015 | [5 empty] | 6
616076 | 2016-09-21 11:34 | 11:33:32 | 2016-09-21 | 9 | 2016 | 21-SEP-2016 11:33:32 (Known second) | 25935514 | SG-C-SWANCATCH | SWN5 | 201602441 | Insitu | Standard | Water surface level |  | Water sample | None | Regular | WIN |  | Unrestricted |  |  | 60867 | [12 empty] | 11046 | [33 empty] | 103.8 |  | 10.19 | [5 empty] | 7.98 | [7 empty] | 6300 |  | 14.5
616076 | 2016-10-05 11:33 | 11:33:00 | 2016-10-05 | 10 | 2016 | 05-OCT-2016 11:33 (Known minute) | 25940192 | SG-C-SWANCATCH | SWN5 | 201602457 | Grab sample | Standard | Water surface level | 0 | Water sample | Extendable pole sampler | Regular | WIN |  | Unrestricted | W16/018171 |  | 60869 |  |  | 14 | [29 empty] | 0.55 |  | 0.025 |  | 0.65 |  |  |  | 0.68 |  | 0.031 | [7 empty] | 0.027 | [9 empty] | 0.02 | [5 empty] | 5
616076 | 2016-10-05 11:33 | 11:33:00 | 2016-10-05 | 10 | 2016 | 05-OCT-2016 11:33 (Known minute) | 25944198 | SG-C-SWANCATCH | SWN5 | 201602457 | Insitu | Standard | (none) |  | Water sample | None | Regular | WIN | Slightly turbid looking brown water, good flow (not as saline as usual). | Unrestricted |  |  | 60869 | [24 empty] | Flow - Flowing
616076 | 2016-10-05 11:33 | 11:33:15 | 2016-10-05 | 10 | 2016 | 05-OCT-2016 11:33:15 (Known second) | 25938395 | SG-C-SWANCATCH | SWN5 | 201602457 | Insitu | Standard | Water surface level |  | Water sample | None | Regular | WIN |  | Unrestricted |  |  | 60869 | [12 empty] | 10636 | [33 empty] | 92 |  | 8.6 | [5 empty] | 7.97 | [7 empty] | 6050 |  | 16.9
616076 | 2016-10-19 11:34 | 11:34:00 | 2016-10-19 | 10 | 2016 | 19-OCT-2016 11:34 (Known minute) | 25944447 | SG-C-SWANCATCH | SWN5 | 201602579 | Grab sample | Standard | Water surface level | 0 | Water sample | Extendable pole sampler | Regular | WIN |  | Unrestricted | W16/019288 |  | 60894 |  |  | 14 | [29 empty] | 0.54 |  | 0.021 |  | 0.65 |  |  |  | 0.67 |  | 0.043 | [7 empty] | 0.021 | [9 empty] | 0.013 | [5 empty] | 6
616076 | 2016-10-19 11:34 | 11:34:00 | 2016-10-19 | 10 | 2016 | 19-OCT-2016 11:34 (Known minute) | 25945774 | SG-C-SWANCATCH | SWN5 | 201602579 | Insitu | Standard | (none) |  | Water sample | None | Regular | WIN | Water level fallen in past 2 weeks - slightly cloudy/turbid green/brown water. | Unrestricted |  |  | 60894 | [24 empty] | Flow - Flowing
616076 | 2016-10-19 11:35 | 11:34:42 | 2016-10-19 | 10 | 2016 | 19-OCT-2016 11:34:42 (Known second) | 25940247 | SG-C-SWANCATCH | SWN5 | 201602579 | Insitu | Standard | Water surface level |  | Water sample | None | Regular | WIN |  | Unrestricted |  |  | 60894 | [12 empty] | 11150 | [33 empty] | 73.1 |  | 6.62 | [5 empty] | 7.7 | [7 empty] | 6360 |  | 18.3
616076 | 2016-11-02 12:28 | 12:28:00 | 2016-11-02 | 11 | 2016 | 02-NOV-2016 12:28 (Known minute) | 25944970 | SG-C-SWANCATCH | SWN5 | 201602735 | Insitu | Standard | (none) |  | Water sample | None | Regular | WIN | Water dropped ~25cm in last 2 weeks. Green/brown and very slightly turbid water. | Unrestricted |  |  | 61008 | [24 empty] | Flow - Flowing
616076 | 2016-11-02 12:28 | 12:28:00 | 2016-11-02 | 11 | 2016 | 02-NOV-2016 12:28 (Known minute) | 25949724 | SG-C-SWANCATCH | SWN5 | 201602735 | Grab sample | Standard | Water surface level | 0 | Water sample | Container | Regular | WIN |  | Unrestricted | W16/020374 |  | 61008 |  |  | 13 | [29 empty] | 0.67 |  | 0.016 |  | 0.78 |  |  |  | 0.8 |  | 0.037 | [7 empty] | 0.022 | [9 empty] | 0.015 | [5 empty] | 6
616076 | 2016-11-02 12:30 | 12:29:45 | 2016-11-02 | 11 | 2016 | 02-NOV-2016 12:29:45 (Known second) | 25944955 | SG-C-SWANCATCH | SWN5 | 201602735 | Insitu | Standard | Water surface level |  | Water sample | None | Regular | WIN |  | Unrestricted |  |  | 61008 | [12 empty] | 11029 | [33 empty] | 73.7 |  | 6.28 | [5 empty] | 7.79 | [7 empty] | 6280 |  | 21.4
616076 | 2016-11-16 11:37 | 11:37:00 | 2016-11-16 | 11 | 2016 | 16-NOV-2016 11:37 (Known minute) | 25946892 | SG-C-SWANCATCH | SWN5 | 201604075 | Insitu | Standard | (none) |  | Water sample | None | Regular | WIN | Slightly brown coloured fairly clear. Water level dropped in past 2 weeks. | Unrestricted |  |  | 61016 | [24 empty] | Flow - Flowing
616076 | 2016-11-16 11:37 | 11:37:00 | 2016-11-16 | 11 | 2016 | 16-NOV-2016 11:37 (Known minute) | 25950635 | SG-C-SWANCATCH | SWN5 | 201604075 | Grab sample | Standard | Water surface level | 0 | Water sample | Extendable pole sampler | Regular | WIN |  | Unrestricted | W16/021309 |  | 61016 |  |  | 15 | [29 empty] | 0.84 |  | 0.054 |  | 0.96 |  |  |  | 1 |  | 0.07 | [7 empty] | 0.022 | [9 empty] | 0.017 | [5 empty] | 5
616076 | 2016-11-16 11:37 | 11:37:14 | 2016-11-16 | 11 | 2016 | 16-NOV-2016 11:37:14 (Known second) | 25946908 | SG-C-SWANCATCH | SWN5 | 201604075 | Insitu | Standard | Water surface level |  | Water sample | None | Regular | WIN |  | Unrestricted |  |  | 61016 | [12 empty] | 11159 | [33 empty] | 62.2 |  | 5.05 | [5 empty] | 7.69 | [7 empty] | 6340 |  | 24.1
616076 | 2016-12-01 12:21 | 12:21:00 | 2016-12-01 | 12 | 2016 | 01-DEC-2016 12:21 (Known minute) | 25951088 | SG-C-SWANCATCH | SWN5 | 201604193 | Insitu | Standard | (none) |  | Water sample | None | Regular | WIN | Iron flock on surface. | Unrestricted |  |  | 61028 | [24 empty] | Flow - Flowing
616076 | 2016-12-01 12:21 | 12:21:00 | 2016-12-01 | 12 | 2016 | 01-DEC-2016 12:21 (Known minute) | 25955742 | SG-C-SWANCATCH | SWN5 | 201604193 | Grab sample | Standard | Water surface level | 0 | Water sample | Extendable pole sampler | Regular | WIN |  | Unrestricted | W16/022316 |  | 61028 |  |  | 14 | [29 empty] | 0.66 |  | 0.027 |  | 0.75 |  |  |  | 0.78 |  | 0.029 | [7 empty] | 0.016 | [9 empty] | 0.006 | [5 empty] | 3
616076 | 2016-12-01 12:21 | 12:21:28 | 2016-12-01 | 12 | 2016 | 01-DEC-2016 12:21:28 (Known second) | 25951074 | SG-C-SWANCATCH | SWN5 | 201604193 | Insitu | Standard | Water surface level | 0 | Water sample | None | Regular | WIN |  | Unrestricted |  |  | 61028 | [12 empty] | 11409 | [33 empty] | 61.7 |  | 4.89 | [5 empty] | 7.6 | [7 empty] | 6480 |  | 25.2
616076 | 2016-12-14 11:22 | 11:22:00 | 2016-12-14 | 12 | 2016 | 14-DEC-2016 11:22 (Known minute) | 25955757 | SG-C-SWANCATCH | SWN5 | 201605187 | Grab sample | Standard | Water surface level | 0 | Water sample | Extendable pole sampler | Regular | WIN |  | Unrestricted | W16/023150 |  | 61046 |  |  | 15 | [29 empty] | 0.67 |  | 0.048 |  | 0.83 |  |  |  | 0.88 |  | 0.058 | [7 empty] | 0.023 | [9 empty] | 0.007 | [5 empty] | 2
616076 | 2016-12-14 11:22 | 11:22:00 | 2016-12-14 | 12 | 2016 | 14-DEC-2016 11:22 (Known minute) | 25960345 | SG-C-SWANCATCH | SWN5 | 201605187 | Insitu | Standard | (none) |  | Water sample | None | Regular | WIN | Very low water level. Clear water. Slight green/brown colour. | Unrestricted |  |  | 61046 | [24 empty] | Flow - Flowing
616076 | 2016-12-14 11:22 | 11:22:10 | 2016-12-14 | 12 | 2016 | 14-DEC-2016 11:22:10 (Known second) | 25962812 | SG-C-SWANCATCH | SWN5 | 201605187 | Insitu | Standard | Water surface level |  | Water sample | None | Regular | WIN |  | Unrestricted |  |  | 61046 | [12 empty] | 12803 | [33 empty] | 41.6 |  | 3.21 | [5 empty] | 7.53 | [7 empty] | 7330 |  | 26.6
616076 | 2017-01-04 13:14 | 13:14:00 | 2017-01-04 | 1 | 2017 | 04-JAN-2017 13:14 (Known minute) | 25962842 | SG-C-SWANCATCH | SWN5 |  | Insitu | Standard | (none) |  | Water sample | None | Regular | WIN | Not connected upstream. | Unrestricted |  |  | 61372 | [24 empty] | Flow - Stationary or Static
616076 | 2017-01-11 11:05 | 11:05:00 | 2017-01-11 | 1 | 2017 | 11-JAN-2017 11:05 (Known minute) | 25962858 | SG-C-SWANCATCH | SWN5 |  | Insitu | Standard | (none) |  | Water sample | None | Regular | WIN | Dry - not sampled. | Unrestricted |  |  | 61383 | [24 empty] | Flow - Dry
616076 | 2017-01-25 10:30 | 10:30:00 | 2017-01-25 | 1 | 2017 | 25-JAN-2017 10:30 (Known minute) | 25966369 | SG-C-SWANCATCH | SWN5 |  | Insitu | Standard | (none) |  | Water sample | None | Regular | WIN | No flow between drying pools - not sampled. | Unrestricted |  |  | 61397 | [24 empty] | Flow - Stationary or Static
616076 | 2017-02-08 11:07 | 11:07:00 | 2017-02-08 | 2 | 2017 | 08-FEB-2017 11:07 (Known minute) | 25967363 | SG-C-SWANCATCH | SWN5 | 201614365 | Insitu | Standard | (none) |  | Water sample | None | Regular | WIN | Very high flow from rain last week (dry 2 weeks ago) and evidence of flow ~ 2m higher. Brown turbid looking water. Less saline than usual. | Unrestricted |  |  | 61666 | [24 empty] | Flow - Flowing
616076 | 2017-02-08 11:07 | 11:07:00 | 2017-02-08 | 2 | 2017 | 08-FEB-2017 11:07 (Known minute) | 25969494 | SG-C-SWANCATCH | SWN5 | 201614365 | Grab sample | Standard | Water surface level | 0 | Water sample | Extendable pole sampler | Regular | WIN |  | Unrestricted | W17/002893 |  | 61666 |  |  | 27 | [29 empty] | 1.7 |  | 0.061 |  | 2.2 |  |  |  | 2.3 |  | 0.11 | [7 empty] | 0.19 | [9 empty] | 0.085 | [5 empty] | 20
616076 | 2017-02-08 11:07 | 11:07:13 | 2017-02-08 | 2 | 2017 | 08-FEB-2017 11:07:13 (Known second) | 25967377 | SG-C-SWANCATCH | SWN5 | 201614365 | Insitu | Standard | Water surface level |  | Water sample | None | Regular | WIN |  | Unrestricted |  |  | 61666 | [12 empty] | 4797 | [33 empty] | 80.7 |  | 6.59 | [5 empty] | 7.63 | [7 empty] | 2560 |  | 24.9
616076 | 2017-02-22 11:34 | 11:34:00 | 2017-02-22 | 2 | 2017 | 22-FEB-2017 11:34 (Known minute) | 25975890 | SG-C-SWANCATCH | SWN5 | 201614424 | Grab sample | Standard | Water surface level | 0 | Water sample | Extendable pole sampler | Regular | WIN |  | Unrestricted | W17/004492 |  | 61678 |  |  | 28 | [29 empty] | 1.9 |  | 0.11 |  | 2.7 |  |  |  | 2.8 |  | 0.26 | [7 empty] | 0.17 | [9 empty] | 0.065 | [5 empty] | 44
616076 | 2017-02-22 11:34 | 11:34:00 | 2017-02-22 | 2 | 2017 | 22-FEB-2017 11:34 (Known minute) | 25981998 | SG-C-SWANCATCH | SWN5 | 201614424 | Insitu | Standard | (none) |  | Water sample | None | Regular | WIN | Very, very high water level and flow. Brown turbid water. | Unrestricted |  |  | 61678 | [24 empty] | Flow - Flowing
616076 | 2017-02-22 11:34 | 11:34:17 | 2017-02-22 | 2 | 2017 | 22-FEB-2017 11:34:17 (Known second) | 25975903 | SG-C-SWANCATCH | SWN5 | 201614424 | Insitu | Standard | Water surface level |  | Water sample | None | Regular | WIN |  | Unrestricted |  |  | 61678 | [12 empty] | 6700 | [33 empty] | 89.5 |  | 7.46 | [5 empty] | 7.67 | [7 empty] | 3670 |  | 23.4
616076 | 2017-03-08 11:12 | 11:12:00 | 2017-03-08 | 3 | 2017 | 08-MAR-2017 11:12 (Known minute) | 25976119 | SG-C-SWANCATCH | SWN5 | 201614486 | Insitu | Standard | (none) |  | Water sample | None | Regular | WIN | Suprisingly high water level and flow still. Red/brown turbid looking water. | Unrestricted |  |  | 61691 | [24 empty] | Flow - Flowing
616076 | 2017-03-08 11:12 | 11:12:00 | 2017-03-08 | 3 | 2017 | 08-MAR-2017 11:12 (Known minute) | 25977557 | SG-C-SWANCATCH | SWN5 | 201614486 | Grab sample | Standard | Water surface level | 0 | Water sample | Extendable pole sampler | Regular | WIN |  | Unrestricted | W17/005951 |  | 61691 |  |  | 28 | [29 empty] | 1.6 |  | 0.034 |  | 2.2 |  |  |  | 2.2 |  | 0.05 | [7 empty] | 0.11 | [9 empty] | 0.025 | [5 empty] | 13
616076 | 2017-03-08 11:13 | 11:12:37 | 2017-03-08 | 3 | 2017 | 08-MAR-2017 11:12:37 (Known second) | 25976133 | SG-C-SWANCATCH | SWN5 | 201614486 | Insitu | Standard | Water surface level |  | Water sample | None | Regular | WIN |  | Unrestricted |  |  | 61691 | [12 empty] | 11396 | [33 empty] | 91.8 |  | 7.05 | [5 empty] | 7.74 | [7 empty] | 6460 |  | 27.1
616076 | 2017-03-23 11:17 | 11:17:00 | 2017-03-23 | 3 | 2017 | 23-MAR-2017 11:17 (Known minute) | 25976087 | SG-C-SWANCATCH | SWN5 | 201614737 | Insitu | Standard | (none) |  | Water sample | None | Regular | WIN | Reduced water level. Lots of debris and deposited sediment. Water clear and slightly brown coloured. | Unrestricted |  |  | 61423 | [24 empty] | Flow - Flowing
616076 | 2017-03-23 11:17 | 11:17:00 | 2017-03-23 | 3 | 2017 | 23-MAR-2017 11:17 (Known minute) | 25983830 | SG-C-SWANCATCH | SWN5 | 201614737 | Grab sample | Standard | Water surface level | 0 | Water sample | Extendable pole sampler | Regular | WIN |  | Unrestricted | W17/007177 |  | 61423 |  |  | 24 | [29 empty] | 1.4 |  | 0.042 |  | 1.6 |  |  |  | 1.7 |  | 0.081 | [7 empty] | 0.043 | [9 empty] | 0.005 | [5 empty] | 8
616076 | 2017-03-23 11:17 | 11:17:25 | 2017-03-23 | 3 | 2017 | 23-MAR-2017 11:17:25 (Known second) | 25976020 | SG-C-SWANCATCH | SWN5 | 201614737 | Insitu | Standard | Water surface level |  | Water sample | None | Regular | WIN |  | Unrestricted |  |  | 61423 | [12 empty] | 13399 | [33 empty] | 65.5 |  | 5.57 | [5 empty] | 7.55 | [7 empty] | 7740 |  | 21.1
616076 | 2017-04-05 11:22 | 11:22:00 | 2017-04-05 | 4 | 2017 | 05-APR-2017 11:22 (Known minute) | 25983814 | SG-C-SWANCATCH | SWN5 | 201701542 | Insitu | Standard | Water surface level |  | Water sample | None | Regular | WIN | Good flow still. Brown, very slightly turbid looking water. | Unrestricted |  |  | 61201 | [24 empty] | Flow - Flowing
616076 | 2017-04-05 11:22 | 11:22:00 | 2017-04-05 | 4 | 2017 | 05-APR-2017 11:22 (Known minute) | 25983862 | SG-C-SWANCATCH | SWN5 | 201701542 | Grab sample | Standard | Water surface level | 0 | Water sample | Extendable pole sampler | Regular | WIN |  | Unrestricted | W17/007988 |  | 61201 |  |  | 25 | [29 empty] | 1.2 |  | 0.028 |  | 1.6 |  |  |  | 1.6 |  | 0.046 | [7 empty] | 0.043 | [9 empty] | 0.006 | [5 empty] | 12
616076 | 2017-04-05 11:22 | 11:22:08 | 2017-04-05 | 4 | 2017 | 05-APR-2017 11:22:08 (Known second) | 25983800 | SG-C-SWANCATCH | SWN5 | 201701542 | Insitu | Standard | Water surface level |  | Water sample | None | Regular | WIN |  | Unrestricted |  |  | 61201 | [12 empty] | 16797 | [33 empty] | 68.6 |  | 5.73 | [5 empty] | 7.77 | [7 empty] | 9890 |  | 21.3
616076 | 2017-04-20 11:19 | 11:19:00 | 2017-04-20 | 4 | 2017 | 20-APR-2017 11:19 (Known minute) | 25985415 | SG-C-SWANCATCH | SWN5 | 201701609 | Insitu | Standard | (none) |  | Water sample | None | Regular | WIN | Good flow. | Unrestricted |  |  | 61214 | [24 empty] | Flow - Flowing
616076 | 2017-04-20 11:19 | 11:19:00 | 2017-04-20 | 4 | 2017 | 20-APR-2017 11:19 (Known minute) | 25988035 | SG-C-SWANCATCH | SWN5 | 201701609 | Grab sample | Standard | Water surface level | 0 | Water sample | Extendable pole sampler | Regular | WIN |  | Unrestricted | W17/008661 |  | 61214 |  |  | 22 | [29 empty] | 1.1 |  | 0.034 |  | 1.3 |  |  |  | 1.3 |  | 0.078 | [7 empty] | 0.029 | [9 empty] | 0.007 | [5 empty] | 6
616076 | 2017-04-20 11:20 | 11:19:31 | 2017-04-20 | 4 | 2017 | 20-APR-2017 11:19:31 (Known second) | 25985436 | SG-C-SWANCATCH | SWN5 | 201701609 | Insitu | Standard | Water surface level | 0 | Water sample | None | Regular | WIN |  | Unrestricted |  |  | 61214 | [12 empty] | 18947 | [33 empty] | 80.9 |  | 6.91 | [5 empty] | 7.99 | [7 empty] | 11280 |  | 19.8
616076 | 2017-05-03 10:47 | 10:47:00 | 2017-05-03 | 5 | 2017 | 03-MAY-2017 10:47 (Known minute) | 25988050 | SG-C-SWANCATCH | SWN5 | 201701741 | Insitu | Standard | Water surface level |  | Water sample | None | Regular | WIN | Slightly brown coloured but clear water. Good flow still. | Unrestricted |  |  | 61237 | [24 empty] | Flow - Flowing
616076 | 2017-05-03 10:47 | 10:47:00 | 2017-05-03 | 5 | 2017 | 03-MAY-2017 10:47 (Known minute) | 25998195 | SG-C-SWANCATCH | SWN5 | 201701741 | Grab sample | Standard | Water surface level | 0 | Water sample | Extendable pole sampler | Regular | WIN |  | Unrestricted | 16S2632/008 |  | 61237 |  |  | 23 | [29 empty] | 1.1 |  | 0.022 |  | 1.2 |  |  |  | 1.2 |  | 0.08 | [7 empty] | 0.019 | [9 empty] | 0.015 | [5 empty] | 6
616076 | 2017-05-03 10:47 | 10:47:20 | 2017-05-03 | 5 | 2017 | 03-MAY-2017 10:47:20 (Known second) | 25988062 | SG-C-SWANCATCH | SWN5 | 201701741 | Insitu | Standard | Water surface level |  | Water sample | None | Regular | WIN |  | Unrestricted |  |  | 61237 | [12 empty] | 19728 | [33 empty] | 68 |  | 6.07 | [5 empty] | 7.8 | [7 empty] | 11800 |  | 17.4
616076 | 2017-05-17 11:24 | 11:24:00 | 2017-05-17 | 5 | 2017 | 17-MAY-2017 11:24 (Known minute) | 25989968 | SG-C-SWANCATCH | SWN5 | 201701806 | Insitu | Standard | (none) |  | Water sample | None | Regular | WIN | Low flow. Clear water (slight green/brown colour). | Unrestricted |  |  | 63002 | [24 empty] | Flow - Flowing
616076 | 2017-05-17 11:24 | 11:24:00 | 2017-05-17 | 5 | 2017 | 17-MAY-2017 11:24 (Known minute) | 25998431 | SG-C-SWANCATCH | SWN5 | 201701806 | Grab sample | Standard | Water surface level | 0 | Water sample | Extendable pole sampler | Regular | WIN |  | Unrestricted | 16S2835/009 |  | 63002 |  |  | 18 | [29 empty] | 1 |  | 0.042 |  | 1.1 |  |  |  | 1.1 |  | 0.06 | [7 empty] | 0.03 | [9 empty] | 0.011 | [5 empty] | 5
616076 | 2017-05-17 11:24 | 11:24:24 | 2017-05-17 | 5 | 2017 | 17-MAY-2017 11:24:24 (Known second) | 25989954 | SG-C-SWANCATCH | SWN5 | 201701806 | Insitu | Standard | Water surface level |  | Water sample | None | Regular | WIN |  | Unrestricted |  |  | 63002 | [12 empty] | 20068 | [33 empty] | 73.8 |  | 6.61 | [5 empty] | 7.68 | [7 empty] | 12020 |  | 17.1
616076 | 2017-05-31 11:44 | 11:44:00 | 2017-05-31 | 5 | 2017 | 31-MAY-2017 11:44 (Known minute) | 25995957 | SG-C-SWANCATCH | SWN5 | 201701875 | Insitu | Standard | (none) |  | Water sample | None | Regular | WIN | Good flow. Clear water. | Unrestricted |  |  | 63020 | [24 empty] | Flow - Flowing
616076 | 2017-05-31 11:44 | 11:44:00 | 2017-05-31 | 5 | 2017 | 31-MAY-2017 11:44 (Known minute) | 25998845 | SG-C-SWANCATCH | SWN5 | 201701875 | Grab sample | Standard | Water surface level | 0 | Water sample | Extendable pole sampler | Regular | WIN |  | Unrestricted | 16S3064/009 |  | 63020 |  |  | 17 | [29 empty] | 0.79 |  | 0.032 |  | 0.86 |  |  |  | 0.9 |  | 0.037 | [7 empty] | 0.018 | [9 empty] | 0.005 | [5 empty] | 7
616076 | 2017-05-31 11:44 | 11:44:29 | 2017-05-31 | 5 | 2017 | 31-MAY-2017 11:44:29 (Known second) | 25995938 | SG-C-SWANCATCH | SWN5 | 201701875 | Insitu | Standard | Water surface level |  | Water sample | None | Regular | WIN |  | Unrestricted |  |  | 63020 | [12 empty] | 18318 | [33 empty] | 81.3 |  | 7.82 | [5 empty] | 7.76 | [7 empty] | 10880 |  | 14.1
616076 | 2017-06-14 12:18 | 12:18:00 | 2017-06-14 | 6 | 2017 | 14-JUN-2017 12:18 (Known minute) | 26001415 | SG-C-SWANCATCH | SWN5 | 201701957 | Insitu | Standard | (none) |  | Water sample | None | Regular | WIN | Mostly clear water, slight green colour. Good flow. | Unrestricted |  |  | 63035 | [24 empty] | Flow - Flowing
616076 | 2017-06-14 12:18 | 12:18:00 | 2017-06-14 | 6 | 2017 | 14-JUN-2017 12:18 (Known minute) | 26005460 | SG-C-SWANCATCH | SWN5 | 201701957 | Grab sample | Standard | Water surface level | 0 | Water sample | Extendable pole sampler | Regular | WIN |  | Unrestricted | 16S3279/009 |  | 63035 |  |  | 17 | [29 empty] | 0.82 |  | 0.018 |  | 0.89 |  |  |  | 0.91 |  | 0.042 | [7 empty] | 0.013 | [9 empty] | 0.01 | [5 empty] | 5
616076 | 2017-06-14 12:19 | 12:18:39 | 2017-06-14 | 6 | 2017 | 14-JUN-2017 12:18:39 (Known second) | 26001401 | SG-C-SWANCATCH | SWN5 | 201701957 | Insitu | Standard | Water surface level |  | Water sample | None | Regular | WIN |  | Unrestricted |  |  | 63035 | [12 empty] | 20752 | [33 empty] | 94.8 |  | 9.14 | [5 empty] | 7.77 | [7 empty] | 12460 |  | 13.5
616076 | 2017-06-28 12:26 | 12:26:00 | 2017-06-28 | 6 | 2017 | 28-JUN-2017 12:26 (Known minute) | 26005477 | SG-C-SWANCATCH | SWN5 | 201701990 | Insitu | Standard | (none) |  | Water sample | None | Regular | WIN | Increased flow and water level. Clear water. | Unrestricted |  |  | 63043 | [24 empty] | Flow - Flowing
616076 | 2017-06-28 12:26 | 12:26:00 | 2017-06-28 | 6 | 2017 | 28-JUN-2017 12:26 (Known minute) | 26011013 | SG-C-SWANCATCH | SWN5 | 201701990 | Grab sample | Standard | Water surface level | 0 | Water sample | Extendable pole sampler | Regular | WIN |  | Unrestricted | 16S3463/010 |  | 63043 |  |  | 14 | [29 empty] | 0.6 |  | 0.014 |  | 0.69 |  |  |  | 0.71 |  | 0.021 | [7 empty] | <0.005 | [9 empty] | <0.005 | [5 empty] | 3
616076 | 2017-06-28 12:26 | 12:26:05 | 2017-06-28 | 6 | 2017 | 28-JUN-2017 12:26:05 (Known second) | 26005493 | SG-C-SWANCATCH | SWN5 | 201701990 | Insitu | Standard | Water surface level |  | Water sample | None | Regular | WIN |  | Unrestricted |  |  | 63043 | [12 empty] | 15216 | [33 empty] | 83.7 |  | 8.56 | [5 empty] | 7.39 | [7 empty] | 8890 |  | 11.9
616076 | 2017-07-12 11:37 | 11:37:00 | 2017-07-12 | 7 | 2017 | 12-JUL-2017 11:37 (Known minute) | 26015896 | SG-C-SWANCATCH | SWN5 | 201702855 | Insitu | Standard | (none) |  | Water sample | None | Regular | WIN | Increased water level. Clear water. (NB. quarterly QC samples collected). | Unrestricted |  |  | 63068 | [24 empty] | Flow - Flowing
616076 | 2017-07-12 11:37 | 11:37:00 | 2017-07-12 | 7 | 2017 | 12-JUL-2017 11:37 (Known minute) | 26015928 | SG-C-SWANCATCH | SWN5 | 201702855 | Grab sample | Standard | Water surface level | 0 | Water sample | Extendable pole sampler | Regular | WIN |  | Unrestricted | 17S0150/010 |  | 63068 |  |  | 16 | [29 empty] | 0.68 |  | 0.018 |  | 0.71 |  |  |  | 0.73 |  | 0.021 | [7 empty] | <0.005 | [9 empty] | <0.005 | [5 empty] | 6
616076 | 2017-07-12 11:38 | 11:37:44 | 2017-07-12 | 7 | 2017 | 12-JUL-2017 11:37:44 (Known second) | 26015912 | SG-C-SWANCATCH | SWN5 | 201702855 | Insitu | Standard | Water surface level |  | Water sample | None | Regular | WIN |  | Unrestricted |  |  | 63068 | [12 empty] | 16824 | [33 empty] | 85 |  | 8.51 | [5 empty] | 7.95 | [7 empty] | 9920 |  | 12.5
616076 | 2017-07-26 11:12 | 11:12:00 | 2017-07-26 | 7 | 2017 | 26-JUL-2017 11:12 (Known minute) | 26018952 | SG-C-SWANCATCH | SWN5 | 201702946 | Insitu | Standard | (none) |  | Water sample | None | Regular | WIN | High water level - slightly brown, turbid water. | Unrestricted |  |  | 63082 | [24 empty] | Flow - Flowing
616076 | 2017-07-26 11:12 | 11:12:00 | 2017-07-26 | 7 | 2017 | 26-JUL-2017 11:12 (Known minute) | 26018985 | SG-C-SWANCATCH | SWN5 | 201702946 | Grab sample | Standard | Water surface level | 0 | Water sample | Extendable pole sampler | Regular | WIN |  | Unrestricted | 17S0358/010 |  | 63082 |  |  | 15 | [29 empty] | 0.63 |  | 0.097 |  | 0.76 |  |  |  | 0.85 |  | 0.023 | [7 empty] | 0.019 | [9 empty] | 0.01 | [5 empty] | 9
616076 | 2017-07-26 11:13 | 11:12:46 | 2017-07-26 | 7 | 2017 | 26-JUL-2017 11:12:46 (Known second) | 26018969 | SG-C-SWANCATCH | SWN5 | 201702946 | Insitu | Standard | Water surface level |  | Water sample | None | Regular | WIN |  | Unrestricted |  |  | 63082 | [12 empty] | 12042 | [33 empty] | 85.9 |  | 8.37 | [5 empty] | 7.97 | [7 empty] | 6920 |  | 14.6
616076 | 2017-08-09 12:26 | 12:26:00 | 2017-08-09 | 8 | 2017 | 09-AUG-2017 12:26 (Known minute) | 26019004 | SG-C-SWANCATCH | SWN5 | 201702970 | Insitu | Standard | (none) |  | Water sample | None | Regular | WIN | Very high water level. Very turbid water. | Unrestricted |  |  | 63088 | [24 empty] | Flow - Flowing
616076 | 2017-08-09 12:26 | 12:26:00 | 2017-08-09 | 8 | 2017 | 09-AUG-2017 12:26 (Known minute) | 26057469 | SG-C-SWANCATCH | SWN5 | 201702970 | Grab sample | Standard | Water surface level | 0 | Water sample | Extendable pole sampler | Regular | WIN |  | Unrestricted | 17S0568/010 |  | 63088 |  |  | 14 | [29 empty] | 0.61 |  | 0.22 |  | 1.2 |  |  |  | 1.4 |  | 0.049 | [7 empty] | 0.063 | [9 empty] | 0.015 | [5 empty] | 71
616076 | 2017-08-09 12:27 | 12:26:45 | 2017-08-09 | 8 | 2017 | 09-AUG-2017 12:26:45 (Known second) | 26019021 | SG-C-SWANCATCH | SWN5 | 201702970 | Insitu | Standard | Water surface level |  | Water sample | None | Regular | WIN |  | Unrestricted |  |  | 63088 | [12 empty] | 5775 | [33 empty] | 86.7 |  | 8.94 | [5 empty] | 7.68 | [7 empty] | 3150 |  | 13.1
616076 | 2017-08-23 11:24 | 11:24:00 | 2017-08-23 | 8 | 2017 | 23-AUG-2017 11:24 (Known minute) | 26024696 | SG-C-SWANCATCH | SWN5 | 201703024 | Insitu | Standard | (none) |  | Water sample | None | Regular | WIN | Red brown slightly turbid looking water, good flow | Unrestricted |  |  | 63091 | [24 empty] | Flow - Flowing
616076 | 2017-08-23 11:24 | 11:24:00 | 2017-08-23 | 8 | 2017 | 23-AUG-2017 11:24 (Known minute) | 26057489 | SG-C-SWANCATCH | SWN5 | 201703024 | Grab sample | Standard | Water surface level | 0 | Water sample | Extendable pole sampler | Regular | WIN |  | Unrestricted | 17S0769/010 |  | 63091 |  |  | 18 | [29 empty] | 0.93 |  | 0.39 |  | 1 |  |  |  | 1.4 |  | 0.017 | [7 empty] | 0.03 | [9 empty] | 0.012 | [5 empty] | 14
616076 | 2017-08-23 11:25 | 11:24:38 | 2017-08-23 | 8 | 2017 | 23-AUG-2017 11:24:38 (Known second) | 26024379 | SG-C-SWANCATCH | SWN5 | 201703024 | Insitu | Standard | Water surface level |  | Water sample | None | Regular | WIN |  | Unrestricted |  |  | 63091 | [12 empty] | 8126 | [33 empty] | 92 |  | 9.22 | [5 empty] | 7.81 | [7 empty] | 4530 |  | 14
616076 | 2017-09-06 11:19 | 11:19:00 | 2017-09-06 | 9 | 2017 | 06-SEP-2017 11:19 (Known minute) | 26024680 | SG-C-SWANCATCH | SWN5 | 201703172 | Insitu | Standard | (none) |  | Water sample | None | Regular | WIN | Good winter/spring flow. Clear brown(ish) coloured water | Unrestricted |  |  | 63267 | [24 empty] | Flow - Flowing
616076 | 2017-09-06 11:19 | 11:19:00 | 2017-09-06 | 9 | 2017 | 06-SEP-2017 11:19 (Known minute) | 26057572 | SG-C-SWANCATCH | SWN5 | 201703172 | Grab sample | Standard | Water surface level | 0 | Water sample | Extendable pole sampler | Regular | WIN |  | Unrestricted | 17S0965/010 |  | 63267 |  |  | 16 | [29 empty] | 0.76 |  | 0.2 |  | 0.83 |  |  |  | 1 |  | 0.018 | [7 empty] | 0.006 | [9 empty] | <0.005 | [5 empty] | 4
616076 | 2017-09-06 11:19 | 11:19:17 | 2017-09-06 | 9 | 2017 | 06-SEP-2017 11:19:17 (Known second) | 26024395 | SG-C-SWANCATCH | SWN5 | 201703172 | Insitu | Standard | Water surface level |  | Water sample | None | Regular | WIN |  | Unrestricted |  |  | 63267 | [12 empty] | 10454 | [33 empty] | 94.4 |  | 9.26 | [5 empty] | 8.15 | [7 empty] | 5940 |  | 14.5
616076 | 2017-09-20 11:54 | 11:54:00 | 2017-09-20 | 9 | 2017 | 20-SEP-2017 11:54 (Known minute) | 26024664 | SG-C-SWANCATCH | SWN5 | 201703188 | Insitu | Standard | (none) |  | Water sample | None | Regular | WIN | Mostly clear water. Slight green/brown coloured water | Unrestricted |  |  | 63269 | [24 empty] | Flow - Flowing
616076 | 2017-09-20 11:54 | 11:54:00 | 2017-09-20 | 9 | 2017 | 20-SEP-2017 11:54 (Known minute) | 26057592 | SG-C-SWANCATCH | SWN5 | 201703188 | Grab sample | Standard | Water surface level | 0 | Water sample | Extendable pole sampler | Regular | WIN |  | Unrestricted | 17S1192/010 |  | 63269 |  |  | 15 | [29 empty] | 0.72 |  | <0.01 |  | 0.74 |  |  |  | 0.74 |  | <0.01 | [7 empty] | 0.015 | [9 empty] | 0.009 | [5 empty] | 6
616076 | 2017-09-20 11:55 | 11:54:47 | 2017-09-20 | 9 | 2017 | 20-SEP-2017 11:54:47 (Known second) | 26032164 | SG-C-SWANCATCH | SWN5 | 201703188 | Insitu | Standard | Water surface level |  | Water sample | None | Regular | WIN |  | Unrestricted |  |  | 63269 | [12 empty] | 10872 | [33 empty] | 81.3 |  | 7.16 | [5 empty] | 8.09 | [7 empty] | 6190 |  | 19.8
616076 | 2017-10-04 11:26 | 11:26:00 | 2017-10-04 | 10 | 2017 | 04-OCT-2017 11:26 (Known minute) | 26030517 | SG-C-SWANCATCH | SWN5 | 201704816 | Insitu | Standard | (none) |  | Water sample | None | Regular | WIN | Strong flow | Unrestricted |  |  | 63290 | [24 empty] | Flow - Flowing
616076 | 2017-10-04 11:26 | 11:26:00 | 2017-10-04 | 10 | 2017 | 04-OCT-2017 11:26 (Known minute) | 26057611 | SG-C-SWANCATCH | SWN5 | 201704816 | Grab sample | Standard | Water surface level | 0 | Water sample | Extendable pole sampler | Regular | WIN |  | Unrestricted | 17S1392/009 |  | 63290 |  |  | 17 | [29 empty] | 0.68 |  | 0.019 |  | 0.73 |  |  |  | 0.74 |  | 0.022 | [7 empty] | 0.013 | [9 empty] | 0.01 | [5 empty] | 8
616076 | 2017-10-04 11:26 | 11:26:30 | 2017-10-04 | 10 | 2017 | 04-OCT-2017 11:26:30 (Known second) | 26026221 | SG-C-SWANCATCH | SWN5 | 201704816 | Insitu | Standard | Water surface level | 0 | Water sample | None | Regular | WIN |  | Unrestricted |  |  | 63290 | [12 empty] | 11143 | [33 empty] | 90.5 |  | 8.44 | [5 empty] | 8.05 | [7 empty] | 6360 |  | 16.8
616076 | 2017-10-18 11:08 | 11:08:00 | 2017-10-18 | 10 | 2017 | 18-OCT-2017 11:08 (Known minute) | 26032147 | SG-C-SWANCATCH | SWN5 | 201704547 | Insitu | Standard | (none) |  | Water sample | None | Regular | WIN | Good strong flow. Mostly clear water (red/brown colour) | Unrestricted |  |  | 63208 | [24 empty] | Flow - Flowing
616076 | 2017-10-18 11:08 | 11:08:00 | 2017-10-18 | 10 | 2017 | 18-OCT-2017 11:08 (Known minute) | 26057509 | SG-C-SWANCATCH | SWN5 | 201704547 | Grab sample | Standard | Water surface level | 0 | Water sample | Extendable pole sampler | Regular | WIN |  | Unrestricted | 17S1623/010 |  | 63208 |  |  | 14 | [29 empty] | 0.64 |  | 0.01 |  | 0.71 |  |  |  | 0.72 |  | 0.031 | [7 empty] | 0.017 | [9 empty] | <0.005 | [5 empty] | 6
616076 | 2017-10-18 11:10 | 11:09:44 | 2017-10-18 | 10 | 2017 | 18-OCT-2017 11:09:44 (Known second) | 26041799 | SG-C-SWANCATCH | SWN5 | 201704547 | Insitu | Standard | Water surface level |  | Water sample | None | Regular | WIN |  | Unrestricted |  |  | 63208 | [12 empty] | 9998 | [33 empty] | 62.6 |  | 5.55 | [5 empty] | 7.89 | [7 empty] | 5650 |  | 19.6
616076 | 2017-11-01 11:42 | 11:42:00 | 2017-11-01 | 11 | 2017 | 01-NOV-2017 11:42 (Known minute) | 26040718 | SG-C-SWANCATCH | SWN5 | 201704644 | Insitu | Standard | Water surface level |  | Water sample | None | Regular | WIN | Green-brown coloured, mostly clear water | Unrestricted |  |  | 63223 | [24 empty] | Flow - Flowing
616076 | 2017-11-01 11:42 | 11:42:00 | 2017-11-01 | 11 | 2017 | 01-NOV-2017 11:42 (Known minute) | 26057533 | SG-C-SWANCATCH | SWN5 | 201704644 | Grab sample | Standard | Water surface level | 0 | Water sample | Extendable pole sampler | Regular | WIN |  | Unrestricted | 17S1840/010 |  | 63223 |  |  | 29 | [29 empty] | 0.64 |  | <0.01 |  | 0.68 |  |  |  | 0.69 |  | 0.012 | [7 empty] | 0.014 | [9 empty] | 0.011 | [5 empty] | 4
616076 | 2017-11-01 11:42 | 11:42:21 | 2017-11-01 | 11 | 2017 | 01-NOV-2017 11:42:21 (Known second) | 26040703 | SG-C-SWANCATCH | SWN5 | 201704644 | Insitu | Standard | Water surface level |  | Water sample | None | Regular | WIN |  | Unrestricted |  |  | 63223 | [12 empty] | 11785 | [33 empty] | 74.2 |  | 6.22 | [5 empty] | 8.08 | [7 empty] | 6740 |  | 22.2
616076 | 2017-11-15 11:19 | 11:19:00 | 2017-11-15 | 11 | 2017 | 15-NOV-2017 11:19 (Known minute) | 26045415 | SG-C-SWANCATCH | SWN5 | 201704723 | Insitu | Standard | Water surface level |  | Water sample | None | Regular | WIN | Good flow and clear water | Unrestricted |  |  | 63238 | [24 empty] | Flow - Flowing
616076 | 2017-11-15 11:19 | 11:19:00 | 2017-11-15 | 11 | 2017 | 15-NOV-2017 11:19 (Known minute) | 26057553 | SG-C-SWANCATCH | SWN5 | 201704723 | Grab sample | Standard | Water surface level | 0 | Water sample | Extendable pole sampler | Regular | WIN |  | Unrestricted | 17S2046/010 |  | 63238 |  |  | 16 | [29 empty] | 0.77 |  | 0.011 |  | 0.81 |  |  |  | 0.82 |  | 0.03 | [7 empty] | 0.015 | [9 empty] | <0.005 | [5 empty] | 5
616076 | 2017-11-15 11:19 | 11:19:03 | 2017-11-15 | 11 | 2017 | 15-NOV-2017 11:19:03 (Known second) | 26045400 | SG-C-SWANCATCH | SWN5 | 201704723 | Insitu | Standard | Water surface level |  | Water sample | None | Regular | WIN |  | Unrestricted |  |  | 63238 | [12 empty] | 14200 | [33 empty] | 83 |  | 6.6 | [5 empty] | 7.86 | [7 empty] | 8220 |  | 24.5
616076 | 2017-11-29 11:12 | 11:12:00 | 2017-11-29 | 11 | 2017 | 29-NOV-2017 11:12 (Known minute) | 26044972 | SG-C-SWANCATCH | SWN5 | 201704882 | Insitu | Standard | Water surface level |  | Water sample | None | Regular | WIN | Slight green colour to water. Slow flow and noticably falling water level over past 2 weeks | Unrestricted |  |  | 63402 | [24 empty] | Flow - Flowing
616076 | 2017-11-29 11:12 | 11:12:00 | 2017-11-29 | 11 | 2017 | 29-NOV-2017 11:12 (Known minute) | 26047359 | SG-C-SWANCATCH | SWN5 | 201704882 | Grab sample | Standard | Water surface level | 0 | Water sample | Extendable pole sampler | Regular | WIN |  | Unrestricted | 17S2250/009 |  | 63402 |  |  | 17 | [29 empty] | 0.73 |  | 0.02 |  | 0.92 |  |  |  | 0.94 |  | 0.065 | [7 empty] | 0.013 | [9 empty] | 0.008 | [5 empty] | 5
616076 | 2017-11-29 11:12 | 11:12:29 | 2017-11-29 | 11 | 2017 | 29-NOV-2017 11:12:29 (Known second) | 26044958 | SG-C-SWANCATCH | SWN5 | 201704882 | Insitu | Standard | Water surface level |  | Water sample | None | Regular | WIN |  | Unrestricted |  |  | 63402 | [12 empty] | 15143 | [33 empty] | 61.2 |  | 4.92 | [5 empty] | 7.73 | [7 empty] | 8820 |  | 23.7
616076 | 2017-12-13 12:24 | 12:24:00 | 2017-12-13 | 12 | 2017 | 13-DEC-2017 12:24 (Known minute) | 26049102 | SG-C-SWANCATCH | SWN5 | 201704981 | Insitu | Standard | Water surface level |  | Water sample | None | Regular | WIN | Clear water. Moderate flow | Unrestricted |  |  | 63418 | [24 empty] | Flow - Flowing
616076 | 2017-12-13 12:24 | 12:24:00 | 2017-12-13 | 12 | 2017 | 13-DEC-2017 12:24 (Known minute) | 26054899 | SG-C-SWANCATCH | SWN5 | 201704981 | Grab sample | Standard | Water surface level | 0 | Water sample | Extendable pole sampler | Regular | WIN |  | Unrestricted | 17S2474/009 |  | 63418 |  |  | 16 | [29 empty] | 0.84 |  | 0.027 |  | 0.95 |  |  |  | 0.98 |  | 0.041 | [7 empty] | 0.015 | [9 empty] | 0.011 | [5 empty] | 4
616076 | 2017-12-13 12:29 | 12:29:28 | 2017-12-13 | 12 | 2017 | 13-DEC-2017 12:29:28 (Known second) | 26054885 | SG-C-SWANCATCH | SWN5 | 201704981 | Insitu | Standard | Water surface level | .398 | Water sample | None | Regular | WIN |  | Unrestricted |  |  | 63418 | [12 empty] | 15553 | [33 empty] | 83.8 |  | 6.23 | [7 empty] | 7.63 | [5 empty] | 9030 |  | 28.1
616076 | 2017-12-20 10:45 | 10:45:00 | 2017-12-20 | 12 | 2017 | 20-DEC-2017 10:45 (Known minute) | 26054928 | SG-C-SWANCATCH | SWN5 | 201706767 | Grab sample | Standard | Water surface level | 0 | Water sample | Extendable pole sampler | Regular | WIN |  | Unrestricted | 17S2573/009 |  | 63423 |  |  | 17 | [29 empty] | 0.83 |  | 0.014 |  | 0.94 |  |  |  | 0.96 |  | 0.05 | [7 empty] | 0.012 | [9 empty] | 0.011 | [5 empty] | 4
616076 | 2017-12-20 10:45 | 10:45:00 | 2017-12-20 | 12 | 2017 | 20-DEC-2017 10:45 (Known minute) | 26055917 | SG-C-SWANCATCH | SWN5 | 201706767 | Insitu | Standard | (none) |  | Water sample | None | Regular | WIN | Water level falling. Clear water, slow flow | Unrestricted |  |  | 63423 | [24 empty] | Flow - Flowing
616076 | 2017-12-20 10:46 | 10:45:34 | 2017-12-20 | 12 | 2017 | 20-DEC-2017 10:45:34 (Known second) | 26054914 | SG-C-SWANCATCH | SWN5 | 201706767 | Insitu | Standard | Water surface level | .418 | Water sample | None | Regular | WIN |  | Unrestricted |  |  | 63423 | [12 empty] | 16327 | [33 empty] | 76.5 |  | 6.09 | [7 empty] | 7.58 | [5 empty] | 9570 |  | 24
616076 | 2018-01-10 10:53 | 10:53:00 | 2018-01-10 | 1 | 2018 | 10-JAN-2018 10:53 (Known minute) | 26053034 | SG-C-SWANCATCH | SWN5 | 201706527 | Insitu | Standard | (none) |  | Water sample | None | Regular | WIN | SpCond Approx 18ms/cm | Unrestricted |  |  | 63429 | [24 empty] | Flow - Flowing
616076 | 2018-01-10 10:53 | 10:53:00 | 2018-01-10 | 1 | 2018 | 10-JAN-2018 10:53 (Known minute) | 26054945 | SG-C-SWANCATCH | SWN5 | 201706527 | Grab sample | Standard | Water surface level | 0 | Water sample | Extendable pole sampler | Regular | WIN |  | Unrestricted | 17S2781/009 |  | 63429 |  |  | 19 | [29 empty] | 1 |  | <0.01 |  | 1.1 |  |  |  | 1.1 |  | 0.022 | [7 empty] | 0.023 | [9 empty] | <0.005 | [5 empty] | 3
616076 | 2018-01-10 10:54 | 10:53:43 | 2018-01-10 | 1 | 2018 | 10-JAN-2018 10:53:43 (Known second) | 26053020 | SG-C-SWANCATCH | SWN5 | 201706527 | Insitu | Standard | Water surface level | 0 | Water sample | None | Regular | WIN |  | Unrestricted |  |  | 63429 | [12 empty] | 18259 | [33 empty] | 56.5 |  | 4.17 | [5 empty] | 7.68 | [7 empty] | 10750 |  | 27.9
616076 | 2018-01-24 11:19 | 11:19:00 | 2018-01-24 | 1 | 2018 | 24-JAN-2018 11:19 (Known minute) | 26055407 | SG-C-SWANCATCH | SWN5 | 201706926 | Insitu | Standard | Water surface level |  | Water sample | None | Regular | WIN | Water level higher than December. Brown, slightly turbid looking water. Good flow | Unrestricted |  |  | 63516 | [24 empty] | Flow - Flowing
616076 | 2018-01-24 11:19 | 11:19:00 | 2018-01-24 | 1 | 2018 | 24-JAN-2018 11:19 (Known minute) | 26062989 | SG-C-SWANCATCH | SWN5 | 201706926 | Grab sample | Standard | Water surface level | 0 | Water sample | Extendable pole sampler | Regular | WIN |  | Unrestricted | 17S2958/013 |  | 63516 |  |  | 25 | [29 empty] | 1.3 |  | 0.019 |  | 1.9 |  |  |  | 2 |  | 0.022 | [7 empty] | 0.063 | [9 empty] | 0.011 | [5 empty] | 23
616076 | 2018-01-24 11:20 | 11:19:55 | 2018-01-24 | 1 | 2018 | 24-JAN-2018 11:19:55 (Known second) | 26055354 | SG-C-SWANCATCH | SWN5 | 201706926 | Insitu | Standard | Water surface level | .713 | Water sample | None | Regular | WIN |  | Unrestricted |  |  | 63516 | [12 empty] | 13534 | [33 empty] | 92 |  | 6.91 | [7 empty] | 8.18 | [5 empty] | 7770 |  | 27.9
616076 | 2018-02-07 10:45 | 10:45:00 | 2018-02-07 | 2 | 2018 | 07-FEB-2018 10:45 (Known minute) | 26063072 | SG-C-SWANCATCH | SWN5 | 201706942 | Insitu | Standard | (none) |  | Water sample | None | Regular | WIN | Water level dropped noticably in past 2 weeks (approx 0.5-1 m?). Clear water, moderate flow | Unrestricted |  |  | 63518 | [24 empty] | Flow - Flowing
616076 | 2018-02-07 10:45 | 10:45:00 | 2018-02-07 | 2 | 2018 | 07-FEB-2018 10:45 (Known minute) | 26065899 | SG-C-SWANCATCH | SWN5 | 201706942 | Grab sample | Standard | Water surface level | 0 | Water sample | Extendable pole sampler | Regular | WIN |  | Unrestricted | 17S3142/009 |  | 63518 |  |  | 24 | [29 empty] | 1.3 |  | 0.038 |  | 1.4 |  |  |  | 1.4 |  | 0.071 | [7 empty] | 0.022 | [9 empty] | 0.006 | [5 empty] | 5
616076 | 2018-02-07 10:46 | 10:45:34 | 2018-02-07 | 2 | 2018 | 07-FEB-2018 10:45:34 (Known second) | 26063066 | SG-C-SWANCATCH | SWN5 | 201706942 | Insitu | Standard | Water surface level | 0 | Water sample | None | Regular | WIN |  | Unrestricted |  |  | 63518 | [12 empty] | 15729 | [33 empty] | 47.3 |  | 3.67 | [5 empty] | 7.6 | [7 empty] | 9170 |  | 25.7
616076 | 2018-02-21 11:25 | 11:25:00 | 2018-02-21 | 2 | 2018 | 21-FEB-2018 11:25 (Known minute) | 26069713 | SG-C-SWANCATCH | SWN5 | 201706592 | Insitu | Standard | Water surface level |  | Water sample | None | Regular | WIN | Clear (slightly brown coloured water). Falling water level. | Unrestricted |  |  | 63528 | [24 empty] | Flow - Flowing
616076 | 2018-02-21 11:25 | 11:25:00 | 2018-02-21 | 2 | 2018 | 21-FEB-2018 11:25 (Known minute) | 26069738 | SG-C-SWANCATCH | SWN5 | 201706592 | Grab sample | Standard | Water surface level | 0 | Water sample | Extendable pole sampler | Regular | WIN |  | Unrestricted | 17S3375/009 |  | 63528 |  |  | 23 | [29 empty] | 1.2 |  | 0.021 |  | 1.3 |  |  |  | 1.3 |  | 0.056 | [7 empty] | 0.016 | [9 empty] | 0.005 | [5 empty] | 3
616076 | 2018-02-21 11:25 | 11:25:04 | 2018-02-21 | 2 | 2018 | 21-FEB-2018 11:25:04 (Known second) | 26069695 | SG-C-SWANCATCH | SWN5 | 201706592 | Insitu | Standard | Water surface level | .278 | Water sample | None | Regular | WIN |  | Unrestricted |  |  | 63528 | [12 empty] | 17323 | [33 empty] | 92.7 |  | 7.11 | [7 empty] | 7.75 | [5 empty] | 10180 |  | 25.9
616076 | 2018-03-07 10:27 | 10:27:00 | 2018-03-07 | 3 | 2018 | 07-MAR-2018 10:27 (Known minute) | 26073070 | SG-C-SWANCATCH | SWN5 | 201714359 | Grab sample | Standard | Water surface level | 0 | Water sample | Extendable pole sampler | Regular | WIN |  | Unrestricted | 17S3526/008 |  | 63663 |  |  | 23 | [29 empty] | 1.4 |  | 0.38 |  | 1.7 |  |  |  | 2.1 |  | 0.32 | [7 empty] | 0.024 | [9 empty] | 0.006 | [5 empty] | 2
616076 | 2018-03-07 10:27 | 10:27:00 | 2018-03-07 | 3 | 2018 | 07-MAR-2018 10:27 (Known minute) | 26073084 | SG-C-SWANCATCH | SWN5 | 201714359 | Insitu | Standard | (none) |  | Water sample | None | Regular | WIN | Slightly tannin stained and unusually clear water (crystal clear!). | Unrestricted |  |  | 63663 | [24 empty] | Flow - Flowing
616076 | 2018-03-07 10:28 | 10:27:41 | 2018-03-07 | 3 | 2018 | 07-MAR-2018 10:27:41 (Known second) | 26078323 | SG-C-SWANCATCH | SWN5 | 201714359 | Insitu | Standard | Water surface level | .277 | Water sample | None | Regular | WIN |  | Unrestricted |  |  | 63663 | [12 empty] | 9438 | [33 empty] | 63.3 |  | 4.96 | [7 empty] | 7.5 | [5 empty] | 5280 |  | 26.3
616076 | 2018-03-21 10:42 | 10:42:00 | 2018-03-21 | 3 | 2018 | 21-MAR-2018 10:42 (Known minute) | 26073100 | SG-C-SWANCATCH | SWN5 | 201714384 | Insitu | Standard | (none) |  | Water sample | None | Regular | WIN | Clear water, moderate to low flow. Filamentous algae growing at site. | Unrestricted |  |  | 63677 | [24 empty] | Flow - Flowing
616076 | 2018-03-21 10:42 | 10:42:00 | 2018-03-21 | 3 | 2018 | 21-MAR-2018 10:42 (Known minute) | 26083217 | SG-C-SWANCATCH | SWN5 | 201714384 | Grab sample | Standard | Water surface level | 0 | Water sample | Extendable pole sampler | Regular | WIN |  | Unrestricted | 17S3754/008 |  | 63677 |  |  | 17 | [29 empty] | 0.97 |  | 0.13 |  | 1 |  |  |  | 1.1 |  | 0.042 | [7 empty] | 0.017 | [9 empty] | 0.012 | [5 empty] | <1
616076 | 2018-03-21 10:42 | 10:42:25 | 2018-03-21 | 3 | 2018 | 21-MAR-2018 10:42:25 (Known second) | 26078961 | SG-C-SWANCATCH | SWN5 | 201714384 | Insitu | Standard | Water surface level |  | Water sample | None | Regular | WIN |  | Unrestricted |  |  | 63677 | [12 empty] | 7437 | [33 empty] | 75.2 |  | 6.25 | [7 empty] | 7.54 | [5 empty] | 4100 |  | 23.4
616076 | 2018-04-04 10:34 | 10:34:00 | 2018-04-04 | 4 | 2018 | 04-APR-2018 10:34 (Known minute) | 26078998 | SG-C-SWANCATCH | SWN5 | 201801010 | Insitu | Standard | (none) |  | Water sample | None | Regular | WIN | Slightly brown coloured, clear water. | Unrestricted |  |  | 63699 | [24 empty] | Flow - Flowing
616076 | 2018-04-04 10:34 | 10:34:00 | 2018-04-04 | 4 | 2018 | 04-APR-2018 10:34 (Known minute) | 26080997 | SG-C-SWANCATCH | SWN5 | 201801010 | Grab sample | Standard | Water surface level | 0 | Water sample | Extendable pole sampler | Regular | WIN |  | Unrestricted | 17S3907/008 |  | 63699 |  |  | 19 | [29 empty] | 0.93 |  | 0.049 |  | 0.99 |  |  |  | 1 |  | 0.055 | [7 empty] | 0.01 | [9 empty] | 0.005 | [5 empty] | 2
616076 | 2018-04-04 10:35 | 10:34:34 | 2018-04-04 | 4 | 2018 | 04-APR-2018 10:34:34 (Known second) | 26078971 | SG-C-SWANCATCH | SWN5 | 201801010 | Insitu | Standard | Water surface level |  | Water sample | None | Regular | WIN |  | Unrestricted |  |  | 63699 | [12 empty] | 8561 | [33 empty] | 73.9 |  | 6.09 | [7 empty] | 7.59 | [5 empty] | 4770 |  | 23.7
616076 | 2018-04-18 11:07 | 11:07:00 | 2018-04-18 | 4 | 2018 | 18-APR-2018 11:07 (Known minute) | 26081331 | SG-C-SWANCATCH | SWN5 | 201801072 | Insitu | Standard | (none) |  | Water sample | None | Regular | WIN | Minimal flow - a trickle in riffle under the bridge. Clear water, smell of rotting veg. Noticable fall in water level in past 2 weeks. | Unrestricted |  |  | 64619 | [24 empty] | Flow - Flowing
616076 | 2018-04-18 11:07 | 11:07:00 | 2018-04-18 | 4 | 2018 | 18-APR-2018 11:07 (Known minute) | 26089549 | SG-C-SWANCATCH | SWN5 | 201801072 | Grab sample | Standard | Water surface level | 0 | Water sample | Extendable pole sampler | Regular | WIN |  | Unrestricted | 17S4146/013 |  | 64619 |  |  | 17 | [29 empty] | 0.74 |  | 0.037 |  | 0.89 |  |  |  | 0.93 |  | 0.045 | [7 empty] | 0.012 | [9 empty] | <0.005 | [5 empty] | 3
616076 | 2018-04-18 11:08 | 11:07:35 | 2018-04-18 | 4 | 2018 | 18-APR-2018 11:07:35 (Known second) | 26081317 | SG-C-SWANCATCH | SWN5 | 201801072 | Insitu | Standard | Water surface level |  | Water sample | None | Regular | WIN |  | Unrestricted |  |  | 64619 | [12 empty] | 9250 | [33 empty] | 83.9 |  | 7.43 | [7 empty] | 7.73 | [5 empty] | 5200 |  | 19.8
616076 | 2018-05-02 11:04 | 11:04:00 | 2018-05-02 | 5 | 2018 | 02-MAY-2018 11:04 (Known minute) | 26089201 | SG-C-SWANCATCH | SWN5 | 201801155 | Insitu | Standard | (none) |  | Water sample | None | Regular | WIN | Water level up slightly from 2 weeks ago. Clear water, low water level. | Unrestricted |  |  | 64638 | [24 empty] | Flow - Flowing
616076 | 2018-05-02 11:04 | 11:04:00 | 2018-05-02 | 5 | 2018 | 02-MAY-2018 11:04 (Known minute) | 26094069 | SG-C-SWANCATCH | SWN5 | 201801155 | Grab sample | Standard | Water surface level | 0 | Water sample | Extendable pole sampler | Regular | WIN |  | Unrestricted | 17S4340/009 |  | 64638 |  |  | 18 | [29 empty] | 0.94 |  | 0.029 |  | 1 |  |  |  | 1 |  | 0.039 | [7 empty] | 0.015 | [9 empty] | <0.005 | [5 empty] | 2
616076 | 2018-05-02 11:05 | 11:04:35 | 2018-05-02 | 5 | 2018 | 02-MAY-2018 11:04:35 (Known second) | 26089175 | SG-C-SWANCATCH | SWN5 | 201801155 | Insitu | Standard | Water surface level | 0 | Water sample | None | Regular | WIN |  | Unrestricted |  |  | 64638 | [12 empty] | 9282 | [33 empty] | 70.1 |  | 6.48 | [7 empty] | 7.63 | [5 empty] | 5230 |  | 17.6
616076 | 2018-05-16 11:02 | 11:02:00 | 2018-05-16 | 5 | 2018 | 16-MAY-2018 11:02 (Known minute) | 26095165 | SG-C-SWANCATCH | SWN5 | 201801171 | Grab sample | Standard | Water surface level | 0 | Water sample | Extendable pole sampler | Regular | WIN |  | Unrestricted | 17S4543/008 |  | 64640 |  |  | 19 | [29 empty] | 0.9 |  | 0.022 |  | 0.99 |  |  |  | 1 |  | 0.044 | [7 empty] | 0.015 | [9 empty] | 0.009 | [5 empty] | 3
616076 | 2018-05-16 11:02 | 11:02:00 | 2018-05-16 | 5 | 2018 | 16-MAY-2018 11:02 (Known minute) | 26102418 | SG-C-SWANCATCH | SWN5 | 201801171 | Insitu | Standard | (none) |  | Water sample | None | Regular | WIN | Slow flow, clear water. | Unrestricted |  |  | 64640 | [24 empty] | Flow - Flowing
616076 | 2018-05-16 11:03 | 11:03:24 | 2018-05-16 | 5 | 2018 | 16-MAY-2018 11:03:24 (Known second) | 26094970 | SG-C-SWANCATCH | SWN5 | 201801171 | Insitu | Standard | Water surface level |  | Water sample | None | Regular | WIN |  | Unrestricted |  |  | 64640 | [12 empty] | 12234 | [33 empty] | 77.1 |  | 7.09 | [7 empty] | 7.74 | [5 empty] | 7040 |  | 17.4
616076 | 2018-05-30 12:22 | 12:22:00 | 2018-05-30 | 5 | 2018 | 30-MAY-2018 12:22 (Known minute) | 26104238 | SG-C-SWANCATCH | SWN5 | 201801425 | Insitu | Standard | (none) |  | Water sample | None | Regular | WIN | Greatly increased flow. Clear and slightly tannin stained looking water. | Unrestricted |  |  | 64677 | [24 empty] | Flow - Flowing
616076 | 2018-05-30 12:22 | 12:22:00 | 2018-05-30 | 5 | 2018 | 30-MAY-2018 12:22 (Known minute) | 26104254 | SG-C-SWANCATCH | SWN5 | 201801425 | Grab sample | Standard | Water surface level | 0 | Water sample | Extendable pole sampler | Regular | WIN |  | Unrestricted | 17S4743/009 |  | 64677 |  |  | 15 | [29 empty] | 0.62 |  | 0.25 |  | 0.87 |  |  |  | 1.1 |  | 0.042 | [7 empty] | 0.021 | [9 empty] | 0.011 | [5 empty] | 3
616076 | 2018-05-30 12:23 | 12:22:37 | 2018-05-30 | 5 | 2018 | 30-MAY-2018 12:22:37 (Known second) | 26108152 | SG-C-SWANCATCH | SWN5 | 201801425 | Insitu | Standard | Water surface level |  | Water sample | None | Regular | WIN |  | Unrestricted |  |  | 64677 | [12 empty] | 12085 | [33 empty] | 94.5 |  | 9.28 | [7 empty] | 7.92 | [5 empty] | 6940 |  | 14.2
616076 | 2018-06-13 12:28 | 12:28:00 | 2018-06-13 | 6 | 2018 | 13-JUN-2018 12:28 (Known minute) | 26104271 | SG-C-SWANCATCH | SWN5 | 201801441 | Insitu | Standard | (none) |  | Water sample | None | Regular | WIN | Dark slightly tannin stained water. High flow and water level. | Unrestricted |  |  | 64686 | [24 empty] | Flow - Flowing
616076 | 2018-06-13 12:28 | 12:28:00 | 2018-06-13 | 6 | 2018 | 13-JUN-2018 12:28 (Known minute) | 26104288 | SG-C-SWANCATCH | SWN5 | 201801441 | Grab sample | Standard | Water surface level | 0 | Water sample | Extendable pole sampler | Regular | WIN |  | Unrestricted | 17S4941/010 |  | 64686 |  |  | 16 | [29 empty] | 0.93 |  | 0.52 |  | 1 |  |  |  | 1.6 |  | 0.017 | [7 empty] | 0.029 | [9 empty] | 0.017 | [5 empty] | 7
616076 | 2018-06-13 12:29 | 12:28:44 | 2018-06-13 | 6 | 2018 | 13-JUN-2018 12:28:44 (Known second) | 26108178 | SG-C-SWANCATCH | SWN5 | 201801441 | Insitu | Standard | Water surface level |  | Water sample | None | Regular | WIN |  | Unrestricted |  |  | 64686 | [12 empty] | 11786 | [33 empty] | 102.5 |  | 10.18 | [7 empty] | 7.88 | [5 empty] | 6760 |  | 13.8
616076 | 2018-06-27 12:11 | 12:11:00 | 2018-06-27 | 6 | 2018 | 27-JUN-2018 12:11 (Known minute) | 26114454 | SG-C-SWANCATCH | SWN5 | 201803019 | Insitu | Standard | (none) |  | Water sample | None | Regular | WIN | Good flow. Turbid runoff from Hwy so sampled U/S of bridge (~10m) | Unrestricted |  |  | 64709 | [24 empty] | Flow - Flowing
616076 | 2018-06-27 12:11 | 12:11:00 | 2018-06-27 | 6 | 2018 | 27-JUN-2018 12:11 (Known minute) | 26114471 | SG-C-SWANCATCH | SWN5 | 201803019 | Grab sample | Standard | Water surface level | 0 | Water sample | Extendable pole sampler | Regular | WIN |  | Unrestricted | 17S5165/010 |  | 64709 |  |  | 16 | [29 empty] | 0.73 |  | 0.25 |  | 0.75 |  |  |  | 1 |  | 0.015 | [7 empty] | 0.012 | [9 empty] | 0.006 | [5 empty] | 3
616076 | 2018-06-27 12:11 | 12:11:29 | 2018-06-27 | 6 | 2018 | 27-JUN-2018 12:11:29 (Known second) | 26114439 | SG-C-SWANCATCH | SWN5 | 201803019 | Insitu | Standard | Water surface level |  | Water sample | None | Regular | WIN |  | Unrestricted |  |  | 64709 | [12 empty] | 13464 | [33 empty] | 96.3 |  | 9.66 | [7 empty] | 7.94 | [5 empty] | 7800 |  | 13
616076 | 2018-07-11 12:48 | 12:48:00 | 2018-07-11 | 7 | 2018 | 11-JUL-2018 12:48 (Known minute) | 26108137 | SG-C-SWANCATCH | SWN5 | 201803121 | Insitu | Standard | (none) |  | Water sample | None | Regular | WIN | Strong flow. Turbid looking water. | Unrestricted |  |  | 64726 | [24 empty] | Flow - Flowing
616076 | 2018-07-11 12:48 | 12:48:00 | 2018-07-11 | 7 | 2018 | 11-JUL-2018 12:48 (Known minute) | 26110339 | SG-C-SWANCATCH | SWN5 | 201803121 | Grab sample | Standard | Water surface level | 0 | Water sample | Extendable pole sampler | Regular | WIN |  | Unrestricted | 18S0182/010 |  | 64726 |  |  | 17 | [29 empty] | 0.75 |  | 1.3 |  | 1 |  |  |  | 2.3 |  | 0.056 | [7 empty] | 0.005 | [9 empty] | <0.005 | [5 empty] | 12
616076 | 2018-07-11 12:48 | 12:48:29 | 2018-07-11 | 7 | 2018 | 11-JUL-2018 12:48:29 (Known second) | 26108038 | SG-C-SWANCATCH | SWN5 | 201803121 | Insitu | Standard | Water surface level | 0 | Water sample | None | Regular | WIN |  | Unrestricted |  |  | 64726 | [12 empty] | 10921.4 | [33 empty] | 101 |  | 10.61 | [7 empty] | 7.83 | [5 empty] | 6220 |  | 11.4
616076 | 2018-07-25 12:59 | 12:59:00 | 2018-07-25 | 7 | 2018 | 25-JUL-2018 12:59 (Known minute) | 26111844 | SG-C-SWANCATCH | SWN5 | 201803815 | Insitu | Standard | (none) |  | Water sample | None | Regular | WIN | High flow. Slightly turbid, brown looking water. | Unrestricted |  |  | 64750 | [24 empty] | Flow - Flowing
616076 | 2018-07-25 12:59 | 12:59:00 | 2018-07-25 | 7 | 2018 | 25-JUL-2018 12:59 (Known minute) | 26114159 | SG-C-SWANCATCH | SWN5 | 201803815 | Grab sample | Standard | Water surface level | 0 | Water sample | Extendable pole sampler | Regular | WIN |  | Unrestricted | 18S0360/014 |  | 64750 |  |  | 14 | [29 empty] | 0.73 |  | 0.52 |  | 0.78 |  |  |  | 1.3 |  | 0.047 | [7 empty] | 0.019 | [9 empty] | 0.014 | [5 empty] | 9
616076 | 2018-07-25 13:00 | 12:59:49 | 2018-07-25 | 7 | 2018 | 25-JUL-2018 12:59:49 (Known second) | 26111829 | SG-C-SWANCATCH | SWN5 | 201803815 | Insitu | Standard | Water surface level |  | Water sample | None | Regular | WIN |  | Unrestricted |  |  | 64750 | [12 empty] | 9006 | [33 empty] | 102.9 |  | 10.12 | [7 empty] | 7.91 | [5 empty] | 5060 |  | 14.7
616076 | 2018-08-08 12:22 | 12:22:00 | 2018-08-08 | 8 | 2018 | 08-AUG-2018 12:22 (Known minute) | 26113918 | SG-C-SWANCATCH | SWN5 | 201803894 | Insitu | Standard | (none) |  | Water sample | None | Regular | WIN | V. high water level (flooded regular parking spot!). V. turbid, red-brown water. | Unrestricted |  |  | 64865 | [24 empty] | Flow - Flowing
616076 | 2018-08-08 12:22 | 12:22:00 | 2018-08-08 | 8 | 2018 | 08-AUG-2018 12:22 (Known minute) | 26114789 | SG-C-SWANCATCH | SWN5 | 201803894 | Grab sample | Standard | Water surface level | 0 | Water sample | Extendable pole sampler | Regular | WIN |  | Unrestricted | 18S0541/010 |  | 64865 |  |  | 20 | [29 empty] | 1.1 |  | 0.86 |  | 1.4 |  |  |  | 2.2 |  | 0.072 | [7 empty] | 0.06 | [9 empty] | 0.027 | [5 empty] | 36
616076 | 2018-08-08 12:23 | 12:22:59 | 2018-08-08 | 8 | 2018 | 08-AUG-2018 12:22:59 (Known second) | 26122779 | SG-C-SWANCATCH | SWN5 | 201803894 | Insitu | Standard | Water surface level |  | Water sample | None | Regular | WIN |  | Unrestricted |  |  | 64865 | [12 empty] | 5462 | [33 empty] | 97 |  | 9.75 | [7 empty] | 7.6 | [5 empty] | 2970 |  | 14.3
616076 | 2018-08-22 12:32 | 12:32:00 | 2018-08-22 | 8 | 2018 | 22-AUG-2018 12:32 (Known minute) | 26117447 | SG-C-SWANCATCH | SWN5 | 201805260 | Insitu | Standard | (none) |  | Water sample | None | Regular | WIN | Brown and slightly turbid water. Good winter flow (but down from two weeks ago). | Unrestricted |  |  | 64882 | [24 empty] | Flow - Flowing
616076 | 2018-08-22 12:32 | 12:32:00 | 2018-08-22 | 8 | 2018 | 22-AUG-2018 12:32 (Known minute) | 26120565 | SG-C-SWANCATCH | SWN5 | 201805260 | Grab sample | Standard | Water surface level | 0 | Water sample | Extendable pole sampler | Regular | WIN |  | Unrestricted | 18S0734/010 |  | 64882 |  |  | 15 | [29 empty] | 0.78 |  | 0.5 |  | 0.82 |  |  |  | 1.3 |  | 0.032 | [7 empty] | 0.031 | [9 empty] | 0.021 | [5 empty] | 9
616076 | 2018-08-22 12:32 | 12:32:10 | 2018-08-22 | 8 | 2018 | 22-AUG-2018 12:32:10 (Known second) | 26117424 | SG-C-SWANCATCH | SWN5 | 201805260 | Insitu | Standard | Water surface level |  | Water sample | None | Regular | WIN |  | Unrestricted |  |  | 64882 | [12 empty] | 6620 | [33 empty] | 101.7 |  | 10.08 | [7 empty] | 7.8 | [5 empty] | 3640 |  | 14.8
616076 | 2018-09-05 12:10 | 12:10:00 | 2018-09-05 | 9 | 2018 | 05-SEP-2018 12:10 (Known minute) | 26119911 | SG-C-SWANCATCH | SWN5 | 201805294 | Insitu | Standard | (none) |  | Water sample | None | Regular | WIN | Red/brown and slightly turbid. Strong winter flow. | Unrestricted |  |  | 64891 | [24 empty] | Flow - Flowing
616076 | 2018-09-05 12:10 | 12:10:00 | 2018-09-05 | 9 | 2018 | 05-SEP-2018 12:10 (Known minute) | 26122971 | SG-C-SWANCATCH | SWN5 | 201805294 | Grab sample | Standard | Water surface level | 0 | Water sample | Extendable pole sampler | Regular | WIN |  | Unrestricted | 18S0914/010 |  | 64891 |  |  | 15 | [29 empty] | 0.72 |  | 0.23 |  | 0.81 |  |  |  | 1 |  | 0.028 | [7 empty] | 0.027 | [9 empty] | 0.017 | [5 empty] | 10
616076 | 2018-09-05 12:11 | 12:10:47 | 2018-09-05 | 9 | 2018 | 05-SEP-2018 12:10:47 (Known second) | 26131861 | SG-C-SWANCATCH | SWN5 | 201805294 | Insitu | Standard | Water surface level |  | Water sample | None | Regular | WIN |  | Unrestricted |  |  | 64891 | [12 empty] | 6161 | [33 empty] | 101.3 |  | 9.93 | [7 empty] | 7.82 | [5 empty] | 3370 |  | 15.3
616076 | 2018-09-19 12:22 | 12:22:00 | 2018-09-19 | 9 | 2018 | 19-SEP-2018 12:22 (Known minute) | 26126318 | SG-C-SWANCATCH | SWN5 | 201805318 | Insitu | Standard | (none) |  | Water sample | None | Regular | WIN | Good flow. Brown/red but fairly clear water. Water level driopped over past two weeks. | Unrestricted |  |  | 64896 | [24 empty] | Flow - Flowing
616076 | 2018-09-19 12:22 | 12:22:00 | 2018-09-19 | 9 | 2018 | 19-SEP-2018 12:22 (Known minute) | 26133130 | SG-C-SWANCATCH | SWN5 | 201805318 | Grab sample | Standard | Water surface level | 0 | Water sample | Extendable pole sampler | Regular | WIN |  | Unrestricted | 18S1128/010 |  | 64896 |  |  | 13 | [31 empty] | 0.11 |  | 1.5 |  |  |  | 1.6 |  | 0.013 | [7 empty] | 0.017 | [9 empty] | 0.011 | [5 empty] | 3
616076 | 2018-09-19 12:22 | 12:22:20 | 2018-09-19 | 9 | 2018 | 19-SEP-2018 12:22:20 (Known second) | 26126335 | SG-C-SWANCATCH | SWN5 | 201805318 | Insitu | Standard | Water surface level |  | Water sample | None | Regular | WIN |  | Unrestricted |  |  | 64896 | [12 empty] | 7442 | [33 empty] | 108.4 |  | 10.72 | [7 empty] | 8.04 | [5 empty] | 4130 |  | 14.7
616076 | 2018-10-03 12:42 | 12:42:00 | 2018-10-03 | 10 | 2018 | 03-OCT-2018 12:42 (Known minute) | 26126714 | SG-C-SWANCATCH | SWN5 | 201805334 | Insitu | Standard | (none) |  | Water sample | None | Regular | WIN | Slightly turbid looking, brown water. Moderate flow, falling water level. | Unrestricted |  |  | 64898 | [24 empty] | Flow - Flowing
616076 | 2018-10-03 12:42 | 12:42:00 | 2018-10-03 | 10 | 2018 | 03-OCT-2018 12:42 (Known minute) | 26135179 | SG-C-SWANCATCH | SWN5 | 201805334 | Grab sample | Standard | Water surface level | 0 | Water sample | Extendable pole sampler | Regular | WIN |  | Unrestricted | 18S1327/010 |  | 64898 |  |  | 13 | [29 empty] | 0.5 |  | 0.024 |  | 0.56 |  |  |  | 0.58 |  | 0.01 | [7 empty] | 0.009 | [9 empty] | 0.008 | [5 empty] | 4
616076 | 2018-10-03 12:42 | 12:42:13 | 2018-10-03 | 10 | 2018 | 03-OCT-2018 12:42:13 (Known second) | 26126699 | SG-C-SWANCATCH | SWN5 | 201805334 | Insitu | Standard | Water surface level |  | Water sample | None | Regular | WIN |  | Unrestricted |  |  | 64898 | [12 empty] | 8096 | [33 empty] | 100.3 |  | 9.14 | [7 empty] | 8.01 | [5 empty] | 4510 |  | 18.5
616076 | 2018-10-17 12:36 | 12:36:00 | 2018-10-17 | 10 | 2018 | 17-OCT-2018 12:36 (Known minute) | 26133178 | SG-C-SWANCATCH | SWN5 | 201805350 | Insitu | Standard | (none) |  | Water sample | None | Regular | WIN | Good flow, fairly clear brown(ish) water. | Unrestricted |  |  | 64900 | [24 empty] | Flow - Flowing
616076 | 2018-10-17 12:36 | 12:36:00 | 2018-10-17 | 10 | 2018 | 17-OCT-2018 12:36 (Known minute) | 26137786 | SG-C-SWANCATCH | SWN5 | 201805350 | Grab sample | Standard | Water surface level | 0 | Water sample | Extendable pole sampler | Regular | WIN |  | Unrestricted | 18S1555/010 |  | 64900 |  |  | 13 | [29 empty] | 0.61 |  | 0.049 |  | 0.76 |  |  |  | 0.81 |  | 0.017 | [7 empty] | 0.019 | [9 empty] | 0.01 | [5 empty] | 6
616076 | 2018-10-17 12:36 | 12:36:23 | 2018-10-17 | 10 | 2018 | 17-OCT-2018 12:36:23 (Known second) | 26133162 | SG-C-SWANCATCH | SWN5 | 201805350 | Insitu | Standard | Water surface level |  | Water sample | None | Regular | WIN |  | Unrestricted |  |  | 64900 | [12 empty] | 8331 | [33 empty] | 104.2 |  | 9.02 | [7 empty] | 7.9 | [5 empty] | 4640 |  | 21.1
616076 | 2018-10-31 11:47 | 11:47:00 | 2018-10-31 | 10 | 2018 | 31-OCT-2018 11:47 (Known minute) | 26133530 | SG-C-SWANCATCH | SWN5 | 201805596 | Insitu | Standard | (none) |  | Water sample | None | Regular | WIN | Falling water level. Mostly clear water. | Unrestricted |  |  | 65134 | [24 empty] | Flow - Flowing
616076 | 2018-10-31 11:47 | 11:47:00 | 2018-10-31 | 10 | 2018 | 31-OCT-2018 11:47 (Known minute) | 26138165 | SG-C-SWANCATCH | SWN5 | 201805596 | Grab sample | Standard | Water surface level | 0 | Water sample | Extendable pole sampler | Regular | WIN |  | Unrestricted | 18S1757/010 |  | 65134 |  |  | 13 | [29 empty] | 0.6 |  | <0.01 |  | 0.68 |  |  |  | 0.69 |  | 0.025 | [7 empty] | <0.005 | [9 empty] | <0.005 | [5 empty] | 6
616076 | 2018-10-31 11:47 | 11:47:16 | 2018-10-31 | 10 | 2018 | 31-OCT-2018 11:47:16 (Known second) | 26133515 | SG-C-SWANCATCH | SWN5 | 201805596 | Insitu | Standard | Water surface level |  | Water sample | None | Regular | WIN |  | Unrestricted |  |  | 65134 | [12 empty] | 9232 | [33 empty] | 89.8 |  | 7.65 | [7 empty] | 8.01 | [5 empty] | 5180 |  | 21.8
616076 | 2018-11-14 11:06 | 11:06:00 | 2018-11-14 | 11 | 2018 | 14-NOV-2018 11:06 (Known minute) | 26138533 | SG-C-SWANCATCH | SWN5 | 201805612 | Insitu | Standard | (none) |  | Water sample | None | Regular | WIN | Clear red/brown water, moderate flow. About 6-8 pearl cyclids observed | Unrestricted |  |  | 65136 | [24 empty] | Flow - Flowing
616076 | 2018-11-14 11:06 | 11:06:00 | 2018-11-14 | 11 | 2018 | 14-NOV-2018 11:06 (Known minute) | 26140268 | SG-C-SWANCATCH | SWN5 | 201805612 | Grab sample | Standard | Water surface level | 0 | Water sample | Extendable pole sampler | Regular | WIN |  | Unrestricted | 18S1969/010 |  | 65136 |  |  | 12 | [29 empty] | 0.58 |  | <0.01 |  | 0.67 |  |  |  | 0.67 |  | 0.023 | [7 empty] | 0.016 | [9 empty] | 0.012 | [5 empty] | 6
616076 | 2018-11-14 11:06 | 11:06:18 | 2018-11-14 | 11 | 2018 | 14-NOV-2018 11:06:18 (Known second) | 26138518 | SG-C-SWANCATCH | SWN5 | 201805612 | Insitu | Standard | Water surface level |  | Water sample | None | Regular | WIN |  | Unrestricted |  |  | 65136 | [12 empty] | 9390 | [33 empty] | 90.7 |  | 7.36 | [7 empty] | 8.11 | [5 empty] | 5260 |  | 24.3
616076 | 2018-11-28 12:15 | 12:15:00 | 2018-11-28 | 11 | 2018 | 28-NOV-2018 12:15 (Known minute) | 26139853 | SG-C-SWANCATCH | SWN5 | 201807510 | Insitu | Standard | (none) |  | Water sample | None | Regular | WIN | Clear water, falling water level. | Unrestricted |  |  | 65066 | [24 empty] | Flow - Flowing
616076 | 2018-11-28 12:15 | 12:15:00 | 2018-11-28 | 11 | 2018 | 28-NOV-2018 12:15 (Known minute) | 26143879 | SG-C-SWANCATCH | SWN5 | 201807510 | Grab sample | Standard | Water surface level | 0 | Water sample | Extendable pole sampler | Regular | WIN |  | Unrestricted | 18S2155/010 |  | 65066 |  |  | 14 | [29 empty] | 0.66 |  | <0.01 |  | 0.69 |  |  |  | 0.69 |  | 0.023 | [7 empty] | 0.016 | [9 empty] | 0.014 | [5 empty] | 5
616076 | 2018-11-28 12:15 | 12:15:06 | 2018-11-28 | 11 | 2018 | 28-NOV-2018 12:15:06 (Known second) | 26139838 | SG-C-SWANCATCH | SWN5 | 201807510 | Insitu | Standard | Water surface level |  | Water sample | None | Regular | WIN |  | Unrestricted |  |  | 65066 | [12 empty] | 9750 | [33 empty] | 93.9 |  | 7.76 | [7 empty] | 7.83 | [5 empty] | 5490 |  | 23.3
616076 | 2018-12-12 11:37 | 11:37:00 | 2018-12-12 | 12 | 2018 | 12-DEC-2018 11:37 (Known minute) | 26141993 | SG-C-SWANCATCH | SWN5 | 201807526 | Insitu | Standard | (none) |  | Water sample | None | Regular | WIN | Clear water. Falling water level. | Unrestricted |  |  | 65068 | [24 empty] | Flow - Flowing
616076 | 2018-12-12 11:37 | 11:37:00 | 2018-12-12 | 12 | 2018 | 12-DEC-2018 11:37 (Known minute) | 26143953 | SG-C-SWANCATCH | SWN5 | 201807526 | Grab sample | Standard | Water surface level | 0 | Water sample | Extendable pole sampler | Regular | WIN |  | Unrestricted | 18S2365/009 |  | 65068 |  |  | 14 | [29 empty] | 0.63 |  | 0.022 |  | 0.67 |  |  |  | 0.69 |  | 0.011 | [7 empty] | 0.017 | [9 empty] | 0.006 | [5 empty] | 3
616076 | 2018-12-12 11:38 | 11:37:36 | 2018-12-12 | 12 | 2018 | 12-DEC-2018 11:37:36 (Known second) | 26141969 | SG-C-SWANCATCH | SWN5 | 201807526 | Insitu | Standard | Water surface level |  | Water sample | None | Regular | WIN |  | Unrestricted |  |  | 65068 | [12 empty] | 9970 | [33 empty] | 77.3 |  | 6.13 | [7 empty] | 7.77 | [5 empty] | 5610 |  | 25.5
616076 | 2018-12-19 11:20 | 11:20:00 | 2018-12-19 | 12 | 2018 | 19-DEC-2018 11:20 (Known minute) | 26143908 | SG-C-SWANCATCH | SWN5 | 201807741 | Insitu | Standard | (none) |  | Water sample | None | Regular | WIN | Very low water level - fairly clear water. | Unrestricted |  |  | 65253 | [24 empty] | Flow - Flowing
616076 | 2018-12-19 11:20 | 11:20:00 | 2018-12-19 | 12 | 2018 | 19-DEC-2018 11:20 (Known minute) | 26143937 | SG-C-SWANCATCH | SWN5 | 201807741 | Grab sample | Standard | Water surface level | 0 | Water sample | Extendable pole sampler | Regular | WIN |  | Unrestricted | 18S2456/008 |  | 65253 |  |  | 14 | [29 empty] | 0.68 |  | 0.01 |  | 0.74 |  |  |  | 0.75 |  | 0.02 | [7 empty] | 0.015 | [9 empty] | <0.005 | [5 empty] | 3
616076 | 2018-12-19 11:21 | 11:20:32 | 2018-12-19 | 12 | 2018 | 19-DEC-2018 11:20:32 (Known second) | 26143894 | SG-C-SWANCATCH | SWN5 | 201807741 | Insitu | Standard | Water surface level |  | Water sample | None | Regular | WIN |  | Unrestricted |  |  | 65253 | [12 empty] | 10416 | [33 empty] | 80.8 |  | 6.31 | [7 empty] | 7.6 | [5 empty] | 5870 |  | 26.3
616076 | 2019-01-09 12:38 | 12:38:00 | 2019-01-09 | 1 | 2019 | 09-JAN-2019 12:38 (Known minute) | 26145305 | SG-C-SWANCATCH | SWN5 | 201807773 | Insitu | Standard | (none) |  | Water sample | None | Regular | WIN | Very low water level (almost 'cease to flow'). | Unrestricted |  |  | 65100 | [24 empty] | Flow - Flowing
616076 | 2019-01-09 12:38 | 12:38:00 | 2019-01-09 | 1 | 2019 | 09-JAN-2019 12:38 (Known minute) | 26147118 | SG-C-SWANCATCH | SWN5 | 201807773 | Grab sample | Standard | Water surface level | 0 | Water sample | Extendable pole sampler | Regular | WIN |  | Unrestricted | 18S2634/009 |  | 65100 |  |  | 15 | [29 empty] | 0.71 |  | <0.01 |  | 0.78 |  |  |  | 0.78 |  | <0.01 | [7 empty] | 0.011 | [9 empty] | 0.009 | [5 empty] | 4
616076 | 2019-01-09 12:39 | 12:38:43 | 2019-01-09 | 1 | 2019 | 09-JAN-2019 12:38:43 (Known second) | 26145291 | SG-C-SWANCATCH | SWN5 | 201807773 | Insitu | Standard | Water surface level |  | Water sample | None | Regular | WIN |  | Unrestricted |  |  | 65100 | [12 empty] | 11917 | [33 empty] | 108.6 |  | 8.08 | [7 empty] | 7.78 | [5 empty] | 6770 |  | 28.8
616076 | 2019-01-23 11:45 | 11:45:00 | 2019-01-23 | 1 | 2019 | 23-JAN-2019 11:45 (Known minute) | 26150368 | SG-C-SWANCATCH | SWN5 |  | Insitu | Standard | (none) |  | Water sample | None | Regular | WIN | Disconnected pools - dry at site. | Unrestricted |  |  | 65257 | [24 empty] | Flow - Stationary or Static
616076 | 2019-02-06 10:25 | 10:25:00 | 2019-02-06 | 2 | 2019 | 06-FEB-2019 10:25 (Known minute) | 26151660 | SG-C-SWANCATCH | SWN5 |  | Insitu | Standard | (none) |  | Water sample | None | Regular | WIN | Disconnected, drying pools. No flow, not sampled. | Unrestricted |  |  | 65288 | [24 empty] | Flow - Stationary or Static
616076 | 2019-02-20 11:15 | 11:15:00 | 2019-02-20 | 2 | 2019 | 20-FEB-2019 11:15 (Known minute) | 26156229 | SG-C-SWANCATCH | SWN5 |  | Insitu | Standard | (none) |  | Water sample | None | Regular | WIN | Dry at site. Disconnected pools upstream and downstream - no flow so not sampled. | Unrestricted |  |  | 65290 | [24 empty] | Flow - Stationary or Static
616076 | 2019-03-06 10:45 | 10:45:00 | 2019-03-06 | 3 | 2019 | 06-MAR-2019 10:45 (Known minute) | 26170836 | SG-C-SWANCATCH | SWN5 |  | Insitu | Standard | (none) |  | Water sample | None | Regular | WIN | Dry at site - Pools upstream and downstream - no flow, not sampled. | Unrestricted |  |  | 65318 | [24 empty] | Flow - Stationary or Static
616076 | 2019-03-20 11:15 | 11:15:00 | 2019-03-20 | 3 | 2019 | 20-MAR-2019 (Known day) | 26161027 | SG-C-SWANCATCH | SWN5 |  | Insitu | Standard | (none) |  | Water sample | None | Regular | WIN | Dry, isolated pools - no flow, not sampled. | Unrestricted |  |  | 65320 | [24 empty] | Flow - Stationary or Static
616076 | 2019-04-03 11:50 | 11:50:00 | 2019-04-03 | 4 | 2019 | 03-APR-2019 11:50 (Known minute) | 26165809 | SG-C-SWANCATCH | SWN5 |  | Insitu | Standard | (none) |  | Water sample | None | Regular | WIN | Dry at site. Pools up and downstream. | Unrestricted |  |  | 65337 | [24 empty] | Flow - Stationary or Static
616076 | 2019-04-17 10:30 | 10:30:00 | 2019-04-17 | 4 | 2019 | 17-APR-2019 10:30 (Known minute) | 26170597 | SG-C-SWANCATCH | SWN5 |  | Insitu | Standard | (none) |  | Water sample | None | Regular | WIN | No flow, disconnected pools. | Unrestricted |  |  | 65372 | [24 empty] | Flow - Stationary or Static
616076 | 2019-05-01 12:30 | 12:30:00 | 2019-05-01 | 5 | 2019 | 01-MAY-2019 12:30 (Known minute) | 26172127 | SG-C-SWANCATCH | SWN5 |  | Insitu | Standard | (none) |  | Water sample | None | Regular | WIN | Stationary pools - no flow. | Unrestricted |  |  | 65374 | [24 empty] | Flow - Stationary or Static
616076 | 2019-05-15 11:45 | 11:45:00 | 2019-05-15 | 5 | 2019 | 15-MAY-2019 11:45 (Known minute) | 26174167 | SG-C-SWANCATCH | SWN5 |  | Insitu | Standard | (none) |  | Water sample | None | Regular | WIN | Dry at site, pools up and downstream - no flow. | Unrestricted |  |  | 65376 | [24 empty] | Flow - Stationary or Static
616076 | 2019-05-29 13:05 | 13:05:00 | 2019-05-29 | 5 | 2019 | 29-MAY-2019 13:05 (Known minute) | 26178838 | SG-C-SWANCATCH | SWN5 |  | Insitu | Standard | (none) |  | Water sample | None | Regular | WIN | Stationary pools, no flow. Bridgeworks still underway. | Unrestricted |  |  | 65573 | [24 empty] | Flow - Stationary or Static
616076 | 2019-06-12 11:18 | 11:18:00 | 2019-06-12 | 6 | 2019 | 12-JUN-2019 11:18 (Known minute) | 26182426 | SG-C-SWANCATCH | SWN5 | 201903364 | Insitu | Standard | (none) |  | Water sample | None | Regular | WIN | High winter flows. Brown coloured water, but mostly clear. | Unrestricted |  |  | 65596 | [24 empty] | Flow - Flowing
616076 | 2019-06-12 11:18 | 11:18:00 | 2019-06-12 | 6 | 2019 | 12-JUN-2019 11:18 (Known minute) | 26189053 | SG-C-SWANCATCH | SWN5 | 201903364 | Grab sample | Standard | Water surface level | 0 | Water sample | Extendable pole sampler | Regular | WIN |  | Unrestricted | 18S4828/009 |  | 65596 |  |  | 14 | [29 empty] | 0.72 |  | 0.42 |  | 0.99 |  |  |  | 1.4 |  | 0.093 | [7 empty] | 0.032 | [9 empty] | 0.008 | [5 empty] | 8
616076 | 2019-06-12 11:18 | 11:18:26 | 2019-06-12 | 6 | 2019 | 12-JUN-2019 11:18:26 (Known second) | 26182610 | SG-C-SWANCATCH | SWN5 | 201903364 | Insitu | Standard | Water surface level | 0 | Water sample | None | Regular | WIN |  | Unrestricted |  |  | 65596 | [12 empty] | 11512 | [33 empty] | 93.9 |  | 9.45 | [7 empty] | 7.7 | [5 empty] | 6590 |  | 13.2
616076 | 2019-06-26 11:47 | 11:47:00 | 2019-06-26 | 6 | 2019 | 26-JUN-2019 11:47 (Known minute) | 26185440 | SG-C-SWANCATCH | SWN5 | 201903441 | Insitu | Standard | (none) |  | Water sample | None | Regular | WIN | Brown coloured, mostly clear. | Unrestricted |  |  | 64563 | [24 empty] | Flow - Flowing
616076 | 2019-06-26 11:47 | 11:47:00 | 2019-06-26 | 6 | 2019 | 26-JUN-2019 11:47 (Known minute) | 26189149 | SG-C-SWANCATCH | SWN5 | 201903441 | Grab sample | Standard | Water surface level | 0 | Water sample | Extendable pole sampler | Regular | WIN |  | Unrestricted | 18S5009/010 |  | 64563 |  |  | 15 | [29 empty] | 0.76 |  | 0.33 |  | 0.94 |  |  |  | 1.3 |  | 0.027 | [7 empty] | 0.024 | [9 empty] | 0.011 | [5 empty] | 5
616076 | 2019-06-26 11:47 | 11:47:22 | 2019-06-26 | 6 | 2019 | 26-JUN-2019 11:47:22 (Known second) | 26185428 | SG-C-SWANCATCH | SWN5 | 201903441 | Insitu | Standard | Water surface level |  | Water sample | None | Regular | WIN |  | Unrestricted |  |  | 64563 | [12 empty] | 14109 | [33 empty] | 97.3 |  | 9.45 | [7 empty] | 7.46 | [5 empty] | 8210 |  | 14.4
616076 | 2019-07-10 12:50 | 12:50:00 | 2019-07-10 | 7 | 2019 | 10-JUL-2019 12:50 (Known minute) | 26188792 | SG-C-SWANCATCH | SWN5 | 201903457 | Grab sample | Standard | Water surface level | 0 | Water sample | Extendable pole sampler | Regular | WIN |  | Unrestricted | 19S0173/010 |  | 64567 |  |  | 19 | [29 empty] | 1 |  | 0.99 |  | 1.3 |  |  |  | 2.3 |  | 0.13 | [7 empty] | 0.043 | [9 empty] | 0.025 | [5 empty] | 11
616076 | 2019-07-24 | 00:00:00 | 2019-07-24 | 7 | 2019 | 24-JUL-2019 (Known day) | 26189931 | SG-C-SWANCATCH | SWN5 | 201903473 | Grab sample | Standard | Water surface level | 0 | Water sample | Extendable pole sampler | Regular | WIN |  | Unrestricted | 19S0363/010 |  | 64569 |  |  | 16 | [29 empty] | 0.74 |  | 0.25 |  | 0.99 |  |  |  | 1.2 |  | 0.03 | [7 empty] | 0.031 | [9 empty] | 0.009 | [5 empty] | 8
616076 | 2019-08-07 12:53 | 12:53:00 | 2019-08-07 | 8 | 2019 | 07-AUG-2019 12:53 (Known minute) | 26192033 | SG-C-SWANCATCH | SWN5 | 201904704 | Grab sample | Standard | Water surface level | 0 | Water sample | Extendable pole sampler | Regular | WIN |  | Unrestricted | 19S0582/010 |  | 66307 |  |  | 15 | [29 empty] | 0.79 |  | 0.19 |  | 0.92 |  |  |  | 1.1 |  | 0.024 | [7 empty] | 0.017 | [9 empty] | 0.015 | [5 empty] | 7
616076 | 2019-08-21 12:52 | 12:52:00 | 2019-08-21 | 8 | 2019 | 21-AUG-2019 12:52 (Known minute) | 26196851 | SG-C-SWANCATCH | SWN5 | 201904816 | Grab sample | Standard | Water surface level | 0 | Water sample | Extendable pole sampler | Regular | WIN |  | Unrestricted | 19S0796/010 |  | 67386 |  |  | 16 | [29 empty] | 0.78 |  | 0.051 |  | 0.84 |  | 0.84 |  | 0.89 |  | 0.01 | [7 empty] | 0.02 | [9 empty] | 0.011 | [5 empty] | 12
616076 | 2019-09-04 13:28 | 13:28:00 | 2019-09-04 | 9 | 2019 | 04-SEP-2019 13:28 (Known minute) | 26206349 | SG-C-SWANCATCH | SWN5 | 201904889 | Grab sample | Standard | Water surface level | 0 | Water sample | Extendable pole sampler | Regular | WIN |  | Unrestricted | 19S0993/010 |  | 66311 |  |  | 14 | [29 empty] | 0.67 |  | 0.12 |  | 0.96 |  |  |  | 1.1 |  | 0.031 | [7 empty] | 0.056 | [9 empty] | 0.012 | [5 empty] | 42
616076 | 2019-09-18 12:51 | 12:51:00 | 2019-09-18 | 9 | 2019 | 18-SEP-2019 12:51 (Known minute) | 26207562 | SG-C-SWANCATCH | SWN5 | 201904979 | Grab sample | Standard | Water surface level | 0 | Water sample | Extendable pole sampler | Regular | WIN |  | Unrestricted | 19S1202/010 |  | 66315 |  |  | 14 | [29 empty] | 0.61 |  | 0.096 |  | 0.65 |  |  |  | 0.74 |  | 0.039 | [7 empty] | 0.015 | [9 empty] | 0.01 | [5 empty] | 4
616076 | 2019-10-03 12:30 | 12:30:00 | 2019-10-03 | 10 | 2019 | 03-OCT-2019 12:30 (Known minute) | 26209568 | SG-C-SWANCATCH | SWN5 | 201905081 | Grab sample | Standard | Water surface level | 0 | Water sample | Extendable pole sampler | Regular | WIN |  | Unrestricted | 19S1425/010 |  | 66320 |  |  | 13 | [29 empty] | 0.58 |  | 0.032 |  | 0.66 |  |  |  | 0.69 |  | 0.042 | [7 empty] | 0.015 | [9 empty] | 0.008 | [5 empty] | 7
616082 | 2015-01-13 13:03 | 13:03:00 | 2015-01-13 | 1 | 2015 | 13-JAN-2015 13:03 (Known minute) | 25790671 | SG-C-SWANCATCH | SWS10 | 201409409 | Insitu | Standard | (none) |  | Water sample | None | Regular | WIN | Red / brown coloured slightly turbid water and red / brown sediment over all substrate. | Unrestricted |  |  | 57373 | [24 empty] | Flow - Flowing
616082 | 2015-01-13 13:03 | 13:03:00 | 2015-01-13 | 1 | 2015 | 13-JAN-2015 13:03 (Known minute) | 25795051 | SG-C-SWANCATCH | SWS10 | 201409409 | Grab sample | Standard | Water surface level | 0 | Water sample | Extendable pole sampler | Regular | WIN |  | Unrestricted | W15/000763 |  | 57373 |  |  | 11 | [29 empty] | 0.44 |  | 0.41 |  | 0.98 |  |  |  | 1.4 |  | 0.43 | [7 empty] | 0.049 | [9 empty] | 0.01 | [5 empty] | 8
616082 | 2015-01-13 13:05 | 13:04:47 | 2015-01-13 | 1 | 2015 | 13-JAN-2015 13:04:47 (Known second) | 25790732 | SG-C-SWANCATCH | SWS10 | 201409409 | Insitu | Standard | Water surface level |  | Water sample | None | Regular | WIN |  | Unrestricted |  |  | 57373 | [12 empty] | 803 | [33 empty] | 102.3 |  | 8.29 | [5 empty] | 6.85 | [7 empty] | 390 |  | 25.9
616082 | 2015-01-28 12:07 | 12:07:00 | 2015-01-28 | 1 | 2015 | 28-JAN-2015 12:07 (Known minute) | 25793571 | SG-C-SWANCATCH | SWS10 | 201409031 | Insitu | Standard | (none) |  | Water sample | None | Regular | WIN | Red brown slightly turbid water and red/brown detritus on substrate. Please note: QC samples collected. See COC 57387 for details. | Unrestricted |  |  | 57387 | [24 empty] | Flow - Flowing
616082 | 2015-01-28 12:07 | 12:07:00 | 2015-01-28 | 1 | 2015 | 28-JAN-2015 12:07 (Known minute) | 25798230 | SG-C-SWANCATCH | SWS10 | 201409031 | Grab sample | Standard | Water surface level | 0 | Water sample | Extendable pole sampler | Regular | WIN |  | Unrestricted | W15/001684 |  | 57387 |  |  | 12 | [29 empty] | 0.3 |  | 0.47 |  | 0.88 |  |  |  | 1.4 |  | 0.57 | [7 empty] | 0.046 | [9 empty] | 0.009 | [5 empty] | 10
616082 | 2015-01-28 12:07 | 12:07:18 | 2015-01-28 | 1 | 2015 | 28-JAN-2015 12:07:18 (Known second) | 25795071 | SG-C-SWANCATCH | SWS10 | 201409031 | Insitu | Standard | Water surface level |  | Water sample | None | Regular | WIN |  | Unrestricted |  |  | 57387 | [12 empty] | 797 | [33 empty] | 77.9 |  | 6.35 | [5 empty] | 6.84 | [7 empty] | 390 |  | 25.6
616082 | 2015-02-10 13:21 | 13:21:00 | 2015-02-10 | 2 | 2015 | 10-FEB-2015 13:21 (Known minute) | 25797611 | SG-C-SWANCATCH | SWS10 | 201409083 | Insitu | Standard | (none) |  | Water sample | None | Regular | WIN | Slow flow. Substrate covered in potamogeton with red/brown detritus | Unrestricted |  |  | 57714 | [24 empty] | Flow - Flowing
616082 | 2015-02-10 13:21 | 13:21:00 | 2015-02-10 | 2 | 2015 | 10-FEB-2015 13:21 (Known minute) | 25801511 | SG-C-SWANCATCH | SWS10 | 201409083 | Grab sample | Standard | Water surface level | 0 | Water sample | Extendable pole sampler | Regular | WIN |  | Unrestricted | W15/002794 |  | 57714 |  |  | 12 | [29 empty] | 0.33 |  | 0.42 |  | 1.1 |  |  |  | 1.5 |  | 0.56 | [7 empty] | 0.065 | [9 empty] | 0.006 | [5 empty] | 17
616082 | 2015-02-10 13:22 | 13:21:45 | 2015-02-10 | 2 | 2015 | 10-FEB-2015 13:21:45 (Known second) | 25797552 | SG-C-SWANCATCH | SWS10 | 201409083 | Insitu | Standard | Water surface level |  | Water sample | None | Regular | WIN |  | Unrestricted |  |  | 57714 | [12 empty] | 799 | [33 empty] | 92.4 |  | 7.38 | [5 empty] | 6.62 | [7 empty] | 390 |  | 26.8
616082 | 2015-02-24 12:31 | 12:31:00 | 2015-02-24 | 2 | 2015 | 24-FEB-2015 12:31 (Known minute) | 25802999 | SG-C-SWANCATCH | SWS10 | 201409191 | Insitu | Standard | (none) |  | Water sample | None | Regular | WIN | Red/brown turbid water. | Unrestricted |  |  | 57716 | [24 empty] | Flow - Flowing
616082 | 2015-02-24 12:31 | 12:31:00 | 2015-02-24 | 2 | 2015 | 24-FEB-2015 12:31 (Known minute) | 25803530 | SG-C-SWANCATCH | SWS10 | 201409191 | Grab sample | Standard | Water surface level | 0 | Water sample | Extendable pole sampler | Regular | WIN |  | Unrestricted | W15/003746 |  | 57716 |  |  | 12 | [29 empty] | 0.51 |  | 0.38 |  | 0.97 |  |  |  | 1.4 |  | 0.46 | [7 empty] | 0.042 | [9 empty] | 0.019 | [5 empty] | 13
616082 | 2015-02-24 12:32 | 12:31:45 | 2015-02-24 | 2 | 2015 | 24-FEB-2015 12:31:45 (Known second) | 25802732 | SG-C-SWANCATCH | SWS10 | 201409191 | Insitu | Standard | Water surface level |  | Water sample | None | Regular | WIN |  | Unrestricted |  |  | 57716 | [12 empty] | 830 | [33 empty] | 14.3 |  | 1.17 | [5 empty] | 6.87 | [7 empty] | 410 |  | 25.6
616082 | 2015-03-10 12:22 | 12:22:00 | 2015-03-10 | 3 | 2015 | 10-MAR-2015 12:22 (Known minute) | 25803491 | SG-C-SWANCATCH | SWS10 | 201408759 | Insitu | Standard | (none) |  | Water sample | None | Regular | WIN | Red/brown detritus over substrate. Red/brown turbid water. | Unrestricted |  |  | 57730 | [24 empty] | Flow - Flowing
616082 | 2015-03-10 12:22 | 12:22:00 | 2015-03-10 | 3 | 2015 | 10-MAR-2015 12:22 (Known minute) | 25808490 | SG-C-SWANCATCH | SWS10 | 201408759 | Grab sample | Standard | Water surface level | 0 | Water sample | Extendable pole sampler | Regular | WIN |  | Unrestricted | W15/004581 |  | 57730 |  |  | 12 | [29 empty] | 0.43 |  | 0.48 |  | 1.1 |  |  |  | 1.5 |  | 0.56 | [7 empty] | 0.043 | [9 empty] | 0.01 | [5 empty] | 12
616082 | 2015-03-10 12:23 | 12:22:51 | 2015-03-10 | 3 | 2015 | 10-MAR-2015 12:22:51 (Known second) | 25803431 | SG-C-SWANCATCH | SWS10 | 201408759 | Insitu | Standard | Water surface level |  | Water sample | None | Regular | WIN |  | Unrestricted |  |  | 57730 | [12 empty] | 806 | [33 empty] | 59.1 |  | 5 | [5 empty] | 6.68 | [7 empty] | 390 |  | 23.6
616082 | 2015-03-24 12:42 | 12:42:00 | 2015-03-24 | 3 | 2015 | 24-MAR-2015 12:42 (Known minute) | 25805811 | SG-C-SWANCATCH | SWS10 | 201408851 | Insitu | Standard | (none) |  | Water sample | None | Regular | WIN | Very turbid, red/brown coloured water. Difficult to filter. Sediment on banks from recent clearing works. | Unrestricted |  |  | 57737 | [24 empty] | Flow - Flowing
616082 | 2015-03-24 12:42 | 12:42:00 | 2015-03-24 | 3 | 2015 | 24-MAR-2015 12:42 (Known minute) | 25814690 | SG-C-SWANCATCH | SWS10 | 201408851 | Grab sample | Standard | Water surface level | 0 | Water sample | Extendable pole sampler | Regular | WIN |  | Unrestricted | W15/005688 |  | 57737 |  |  | 13 | [29 empty] | 0.64 |  | 0.38 |  | 1.6 |  |  |  | 2 |  | 0.7 | [7 empty] | 0.086 | [9 empty] | 0.012 | [5 empty] | 32
616082 | 2015-03-24 12:43 | 12:42:30 | 2015-03-24 | 3 | 2015 | 24-MAR-2015 12:42:30 (Known second) | 25805832 | SG-C-SWANCATCH | SWS10 | 201408851 | Insitu | Standard | Water surface level |  | Water sample | None | Regular | WIN |  | Unrestricted |  |  | 57737 | [12 empty] | 806 | [33 empty] | 62 |  | 5.38 | [5 empty] | 6.72 | [7 empty] | 390 |  | 22.3
616082 | 2015-04-08 13:41 | 13:41:00 | 2015-04-08 | 4 | 2015 | 08-APR-2015 13:41 (Known minute) | 25818691 | SG-C-SWANCATCH | SWS10 | 201408938 | Insitu | Standard | (none) |  | Water sample | None | Regular | WIN | It was raining heavily but intermittently during sampling and 9mm fell the day prior to sampling | Unrestricted |  |  | 57676 | [24 empty] | Flow - Flowing
616082 | 2015-04-08 13:41 | 13:41:00 | 2015-04-08 | 4 | 2015 | 08-APR-2015 13:41 (Known minute) | 25819601 | SG-C-SWANCATCH | SWS10 | 201408938 | Grab sample | Standard | Water surface level | 0 | Water sample | Extendable pole sampler | Regular | WIN |  | Unrestricted | W15/006789 |  | 57676 |  |  | 7 | [29 empty] | 0.26 |  | 0.26 |  | 0.58 |  |  |  | 0.84 |  | 0.2 | [7 empty] | 0.067 | [9 empty] | 0.016 | [5 empty] | 9
616082 | 2015-04-08 13:42 | 13:41:51 | 2015-04-08 | 4 | 2015 | 08-APR-2015 13:41:51 (Known second) | 25814658 | SG-C-SWANCATCH | SWS10 | 201408938 | Insitu | Standard | Water surface level |  | Water sample | None | Regular | WIN |  | Unrestricted |  |  | 57676 | [14 empty] | 339.5 | [31 empty] | 77 |  | 6.89 | [5 empty] | 6.59 | [7 empty] | 160 |  | 20.8
616082 | 2015-04-21 13:31 | 13:31:00 | 2015-04-21 | 4 | 2015 | 21-APR-2015 13:31 (Known minute) | 25815311 | SG-C-SWANCATCH | SWS10 | 201408932 | Insitu | Standard | (none) |  | Water sample | None | Regular | WIN | red/brown coloured water. Lots of sediment on banks (from poor dredging of the drain) | Unrestricted |  |  | 57659 | [24 empty] | Flow - Flowing
616082 | 2015-04-21 13:31 | 13:31:00 | 2015-04-21 | 4 | 2015 | 21-APR-2015 13:31 (Known minute) | 25819522 | SG-C-SWANCATCH | SWS10 | 201408932 | Grab sample | Standard | Water surface level | 0 | Water sample | Extendable pole sampler | Regular | WIN |  | Unrestricted | W15/007773 |  | 57659 |  |  | 10 | [29 empty] | 0.45 |  | 0.56 |  | 1 |  |  |  | 1.6 |  | 0.52 | [7 empty] | 0.038 | [9 empty] | 0.013 | [5 empty] | 12
616082 | 2015-04-21 13:31 | 13:31:09 | 2015-04-21 | 4 | 2015 | 21-APR-2015 13:31:09 (Known second) | 25815329 | SG-C-SWANCATCH | SWS10 | 201408932 | Insitu | Standard | Water surface level |  | Water sample | None | Regular | WIN |  | Unrestricted |  |  | 57659 | [12 empty] | 778 | [33 empty] | 83.9 |  | 7.4 | [5 empty] | 6.72 | [7 empty] | 380 |  | 21.4
616082 | 2015-05-05 13:48 | 13:48:00 | 2015-05-05 | 5 | 2015 | 05-MAY-2015 13:48 (Known minute) | 25818530 | SG-C-SWANCATCH | SWS10 | 201500094 | Insitu | Standard | (none) |  | Water sample | None | Regular | WIN | Red/Brown sediment but water was fairly clear. Low slow flow. | Unrestricted |  |  | 57688 | [24 empty] | Flow - Flowing
616082 | 2015-05-05 13:48 | 13:48:00 | 2015-05-05 | 5 | 2015 | 05-MAY-2015 13:48 (Known minute) | 25820861 | SG-C-SWANCATCH | SWS10 | 201500094 | Grab sample | Standard | Water surface level | 0 | Water sample | Extendable pole sampler | Regular | WIN |  | Unrestricted | W15/008599 |  | 57688 |  |  | 10 | [29 empty] | 0.47 |  | 0.46 |  | 1.1 |  |  |  | 1.5 |  | 0.53 | [7 empty] | 0.029 | [9 empty] | 0.012 | [5 empty] | 10
616082 | 2015-05-05 13:48 | 13:48:03 | 2015-05-05 | 5 | 2015 | 05-MAY-2015 13:48:03 (Known second) | 25818623 | SG-C-SWANCATCH | SWS10 | 201500094 | Insitu | Standard | Water surface level |  | Water sample | None | Regular | WIN |  | Unrestricted |  |  | 57688 | [12 empty] | 760 | [33 empty] | 80.7 |  | 7.5 | [5 empty] | 6.66 | [7 empty] | 370 |  | 18.8
616082 | 2015-05-19 12:29 | 12:29:00 | 2015-05-19 | 5 | 2015 | 19-MAY-2015 12:29 (Known minute) | 25825879 | SG-C-SWANCATCH | SWS10 | 201500168 | Grab sample | Standard | Water surface level | 0 | Water sample | Extendable pole sampler | Regular | WIN |  | Unrestricted | W15/009449 |  | 58251 |  |  | 8 | [29 empty] | 0.34 |  | 0.37 |  | 0.76 |  |  |  | 1.1 |  | 0.3 | [7 empty] | 0.048 | [9 empty] | 0.016 | [5 empty] | 6
616082 | 2015-05-19 12:29 | 12:29:00 | 2015-05-19 | 5 | 2015 | 19-MAY-2015 12:29 (Known minute) | 25826037 | SG-C-SWANCATCH | SWS10 | 201500168 | Insitu | Standard | (none) |  | Water sample | None | Regular | WIN | Much clearer water than normal. Good flow. | Unrestricted |  |  | 58251 | [24 empty] | Flow - Flowing
616082 | 2015-05-19 12:29 | 12:29:13 | 2015-05-19 | 5 | 2015 | 19-MAY-2015 12:29:13 (Known second) | 25821796 | SG-C-SWANCATCH | SWS10 | 201500168 | Insitu | Standard | Water surface level |  | Water sample | None | Regular | WIN |  | Unrestricted |  |  | 58251 | [12 empty] | 521 | [33 empty] | 86.2 |  | 8.27 | [5 empty] | 6.69 | [7 empty] | 250 |  | 17.2
616082 | 2015-06-02 13:02 | 13:02:00 | 2015-06-02 | 6 | 2015 | 02-JUN-2015 13:02 (Known minute) | 25825927 | SG-C-SWANCATCH | SWS10 | 201500279 | Insitu | Standard | (none) |  | Water sample | None | Regular | WIN | Moderate flow and unusually clear water. | Unrestricted |  |  | 58264 | [24 empty] | Flow - Flowing
616082 | 2015-06-02 13:02 | 13:02:00 | 2015-06-02 | 6 | 2015 | 02-JUN-2015 13:02 (Known minute) | 25829675 | SG-C-SWANCATCH | SWS10 | 201500279 | Grab sample | Standard | Water surface level | 0 | Water sample | Extendable pole sampler | Regular | WIN |  | Unrestricted | W15/010102 |  | 58264 |  |  | 12 | [29 empty] | 0.5 |  | 0.51 |  | 0.88 |  |  |  | 1.4 |  | 0.37 | [7 empty] | 0.052 | [9 empty] | 0.017 | [5 empty] | 8
616082 | 2015-06-02 13:02 | 13:02:10 | 2015-06-02 | 6 | 2015 | 02-JUN-2015 13:02:10 (Known second) | 25825940 | SG-C-SWANCATCH | SWS10 | 201500279 | Insitu | Standard | Water surface level |  | Water sample | None | Regular | WIN |  | Unrestricted |  |  | 58264 | [12 empty] | 645 | [33 empty] | 78.6 |  | 7.38 | [5 empty] | 6.7 | [7 empty] | 310 |  | 18.3
616082 | 2015-06-16 13:03 | 13:03:00 | 2015-06-16 | 6 | 2015 | 16-JUN-2015 13:03 (Known minute) | 25827801 | SG-C-SWANCATCH | SWS10 | 201500367 | Insitu | Standard | (none) |  | Water sample | None | Regular | WIN | Slightly turbid red/brown coloured water. | Unrestricted |  |  | 58291 | [24 empty] | Flow - Flowing
616082 | 2015-06-16 13:03 | 13:03:00 | 2015-06-16 | 6 | 2015 | 16-JUN-2015 13:03 (Known minute) | 25832307 | SG-C-SWANCATCH | SWS10 | 201500367 | Grab sample | Standard | Water surface level | 0 | Water sample | Extendable pole sampler | Regular | WIN |  | Unrestricted | W15/010994 |  | 58291 |  |  | 11 | [29 empty] | 0.53 |  | 0.46 |  | 1 |  |  |  | 1.5 |  | 0.44 | [7 empty] | 0.05 | [9 empty] | 0.012 | [5 empty] | 10
616082 | 2015-06-16 13:03 | 13:03:09 | 2015-06-16 | 6 | 2015 | 16-JUN-2015 13:03:09 (Known second) | 25827821 | SG-C-SWANCATCH | SWS10 | 201500367 | Insitu | Standard | Water surface level |  | Water sample | None | Regular | WIN |  | Unrestricted |  |  | 58291 | [12 empty] | 754 | [33 empty] | 85.3 |  | 8.18 | [5 empty] | 6.83 | [7 empty] | 370 |  | 17.3
616082 | 2015-06-30 13:42 | 13:42:00 | 2015-06-30 | 6 | 2015 | 30-JUN-2015 13:42 (Known minute) | 25832731 | SG-C-SWANCATCH | SWS10 | 201500452 | Grab sample | Standard | Water surface level | 0 | Water sample | Extendable pole sampler | Regular | WIN |  | Unrestricted | W15/011775 |  | 58304 |  |  | 14 | [29 empty] | 0.51 |  | 0.6 |  | 1.1 |  |  |  | 1.7 |  | 0.45 | [7 empty] | 0.058 | [9 empty] | 0.018 | [5 empty] | 11
616082 | 2015-06-30 13:42 | 13:42:00 | 2015-06-30 | 6 | 2015 | 30-JUN-2015 13:42 (Known minute) | 25896423 | SG-C-SWANCATCH | SWS10 | 201500452 | Insitu | Standard | (none) |  | Water sample | None | Regular | WIN | Red brown coloured, fairly clear water. Moderate flow. | Unrestricted |  |  | 58304 | [24 empty] | Flow - Flowing
616082 | 2015-06-30 13:42 | 13:42:13 | 2015-06-30 | 6 | 2015 | 30-JUN-2015 13:42:13 (Known second) | 25832722 | SG-C-SWANCATCH | SWS10 | 201500452 | Insitu | Standard | Water surface level |  | Water sample | None | Regular | WIN |  | Unrestricted |  |  | 58304 | [12 empty] | 748 | [33 empty] | 75.4 |  | 7.11 | [5 empty] | 6.82 | [7 empty] | 370 |  | 18.1
616082 | 2015-07-14 13:45 | 13:45:00 | 2015-07-14 | 7 | 2015 | 14-JUL-2015 13:45 (Known minute) | 25839198 | SG-C-SWANCATCH | SWS10 | 201501606 | Grab sample | Standard | Water surface level | 0 | Water sample | Extendable pole sampler | Regular | WIN |  | Unrestricted | W15/012565 |  | 58318 |  |  | 14 | [29 empty] | 0.31 |  | 0.59 |  | 0.91 |  |  |  | 1.5 |  | 0.43 | [7 empty] | 0.053 | [9 empty] | 0.016 | [5 empty] | 11
616082 | 2015-07-14 13:45 | 13:45:00 | 2015-07-14 | 7 | 2015 | 14-JUL-2015 13:45 (Known minute) | 25839220 | SG-C-SWANCATCH | SWS10 | 201501606 | Insitu | Standard | (none) |  | Water sample | None | Regular | WIN | Red/brown coloured water (slightly turbid/cloudy) and substrate. Moderate flow. | Unrestricted |  |  | 58318 | [24 empty] | Flow - Flowing
616082 | 2015-07-14 13:45 | 13:45:05 | 2015-07-14 | 7 | 2015 | 14-JUL-2015 13:45:05 (Known second) | 25839178 | SG-C-SWANCATCH | SWS10 | 201501606 | Insitu | Standard | Water surface level |  | Water sample | None | Regular | WIN |  | Unrestricted |  |  | 58318 | [12 empty] | 762 | [33 empty] | 84.4 |  | 8.1 | [5 empty] | 6.83 | [7 empty] | 370 |  | 17.3
616082 | 2015-07-28 13:12 | 13:12:00 | 2015-07-28 | 7 | 2015 | 28-JUL-2015 13:12 (Known minute) | 25840828 | SG-C-SWANCATCH | SWS10 | 201501696 | Insitu | Standard | (none) |  | Water sample | None | Regular | WIN | Red/brown and slightly turbid water. Moderate flow. | Unrestricted |  |  | 58326 | [24 empty] | Flow - Flowing
616082 | 2015-07-28 13:12 | 13:12:00 | 2015-07-28 | 7 | 2015 | 28-JUL-2015 13:12 (Known minute) | 25843851 | SG-C-SWANCATCH | SWS10 | 201501696 | Grab sample | Standard | Water surface level | 0 | Water sample | Extendable pole sampler | Regular | WIN |  | Unrestricted | W15/013437 |  | 58326 |  |  | 12 | [29 empty] | 0.39 |  | 0.38 |  | 0.75 |  |  |  | 1.1 |  | 0.25 | [7 empty] | 0.093 | [9 empty] | 0.021 | [5 empty] | 15
616082 | 2015-07-28 13:13 | 13:12:32 | 2015-07-28 | 7 | 2015 | 28-JUL-2015 13:12:32 (Known second) | 25840603 | SG-C-SWANCATCH | SWS10 | 201501696 | Insitu | Standard | Water surface level |  | Water sample | None | Regular | WIN |  | Unrestricted |  |  | 58326 | [12 empty] | 479 | [33 empty] | 75.2 |  | 7.39 | [5 empty] | 6.76 | [7 empty] | 230 |  | 16.2
616082 | 2015-08-11 13:24 | 13:24:00 | 2015-08-11 | 8 | 2015 | 11-AUG-2015 13:24 (Known minute) | 25844228 | SG-C-SWANCATCH | SWS10 | 201501712 | Insitu | Standard | Water surface level |  | Water sample | None | Regular | WIN | Moderate flow. Unusually clear water. Still slightly red/brown colour though. | Unrestricted |  |  | 58335 | [24 empty] | Flow - Flowing
616082 | 2015-08-11 13:24 | 13:24:00 | 2015-08-11 | 8 | 2015 | 11-AUG-2015 13:24 (Known minute) | 25858270 | SG-C-SWANCATCH | SWS10 | 201501712 | Grab sample | Standard | Water surface level | 0 | Water sample | Extendable pole sampler | Regular | WIN |  | Unrestricted | W15/014430 |  | 58335 |  |  | 14 | [29 empty] | 0.45 |  | 0.44 |  | 0.79 |  |  |  | 1.2 |  | 0.24 | [7 empty] | 0.039 | [9 empty] | 0.018 | [5 empty] | 3
616082 | 2015-08-11 13:24 | 13:24:07 | 2015-08-11 | 8 | 2015 | 11-AUG-2015 13:24:07 (Known second) | 25844203 | SG-C-SWANCATCH | SWS10 | 201501712 | Insitu | Standard | Water surface level |  | Water sample | None | Regular | WIN |  | Unrestricted |  |  | 58335 | [12 empty] | 643 | [33 empty] | 83.5 |  | 7.91 | [5 empty] | 6.85 | [7 empty] | 310 |  | 17.8
616082 | 2015-08-25 12:33 | 12:33:00 | 2015-08-25 | 8 | 2015 | 25-AUG-2015 12:33 (Known minute) | 25849132 | SG-C-SWANCATCH | SWS10 | 201501944 | Grab sample | Standard | Water surface level | 0 | Water sample | Extendable pole sampler | Regular | WIN |  | Unrestricted | W15/015287 |  | 58462 |  |  | 14 | [29 empty] | 0.44 |  | 0.51 |  | 0.71 |  |  |  | 1.2 |  | 0.26 | [7 empty] | 0.04 | [9 empty] | 0.019 | [5 empty] | 4
616082 | 2015-08-25 12:33 | 12:33:00 | 2015-08-25 | 8 | 2015 | 25-AUG-2015 12:33 (Known minute) | 25849151 | SG-C-SWANCATCH | SWS10 | 201501944 | Insitu | Standard | (none) |  | Water sample | None | Regular | WIN | Red/brown substrate and very clear water. No floc. Good flow. | Unrestricted |  |  | 58462 | [24 empty] | Flow - Flowing
616082 | 2015-08-25 12:33 | 12:33:04 | 2015-08-25 | 8 | 2015 | 25-AUG-2015 12:33:04 (Known second) | 25849124 | SG-C-SWANCATCH | SWS10 | 201501944 | Insitu | Standard | Water surface level |  | Water sample | None | Regular | WIN |  | Unrestricted |  |  | 58462 | [12 empty] | 617 | [33 empty] | 81 |  | 7.69 | [5 empty] | 6.82 | [7 empty] | 300 |  | 17.8
616082 | 2015-09-08 13:17 | 13:17:00 | 2015-09-08 | 9 | 2015 | 08-SEP-2015 13:17 (Known minute) | 25861512 | SG-C-SWANCATCH | SWS10 | 201501810 | Grab sample | Standard | Water surface level | 0 | Water sample | Extendable pole sampler | Regular | WIN |  | Unrestricted | W15/016453 |  | 58349 |  |  | 16 | [29 empty] | 0.33 |  | 0.48 |  | 0.7 |  |  |  | 1.2 |  | 0.24 | [7 empty] | 0.035 | [9 empty] | 0.015 | [5 empty] | 4
616082 | 2015-09-08 13:17 | 13:17:00 | 2015-09-08 | 9 | 2015 | 08-SEP-2015 13:17 (Known minute) | 25861939 | SG-C-SWANCATCH | SWS10 | 201501810 | Insitu | Standard | (none) |  | Water sample | None | Regular | WIN | Very clear water and iron stained substrate | Unrestricted |  |  | 58349 | [24 empty] | Flow - Flowing
616082 | 2015-09-08 13:17 | 13:17:08 | 2015-09-08 | 9 | 2015 | 08-SEP-2015 13:17:08 (Known second) | 25861963 | SG-C-SWANCATCH | SWS10 | 201501810 | Insitu | Standard | Water surface level |  | Water sample | None | Regular | WIN |  | Unrestricted |  |  | 58349 | [12 empty] | 703 | [33 empty] | 89.9 |  | 8.17 | [5 empty] | 6.91 | [7 empty] | 340 |  | 19.9
616082 | 2015-09-22 13:10 | 13:10:00 | 2015-09-22 | 9 | 2015 | 22-SEP-2015 13:10 (Known minute) | 25858724 | SG-C-SWANCATCH | SWS10 | 201500592 | Insitu | Standard | (none) |  | Water sample | None | Regular | WIN | Fairly clear water with slight red/brown colour. Long streamers of green filamentous algae on substrate. | Unrestricted |  |  | 58489 | [24 empty] | Flow - Flowing
616082 | 2015-09-22 13:10 | 13:10:00 | 2015-09-22 | 9 | 2015 | 22-SEP-2015 13:10 (Known minute) | 25860622 | SG-C-SWANCATCH | SWS10 | 201500592 | Grab sample | Standard | Water surface level | 0 | Water sample | Extendable pole sampler | Regular | WIN |  | Unrestricted | W15/017403 |  | 58489 |  |  | 15 | [29 empty] | 0.38 |  | 0.48 |  | 0.72 |  |  |  | 1.2 |  | 0.26 | [7 empty] | 0.034 | [9 empty] | 0.013 | [5 empty] | 4
616082 | 2015-09-22 13:10 | 13:10:27 | 2015-09-22 | 9 | 2015 | 22-SEP-2015 13:10:27 (Known second) | 25858775 | SG-C-SWANCATCH | SWS10 | 201500592 | Insitu | Standard | Water surface level |  | Water sample | None | Regular | WIN |  | Unrestricted |  |  | 58489 | [12 empty] | 751 | [33 empty] | 104.7 |  | 9.51 | [5 empty] | 6.96 | [7 empty] | 370 |  | 20
616082 | 2015-10-06 13:55 | 13:55:00 | 2015-10-06 | 10 | 2015 | 06-OCT-2015 13:55 (Known minute) | 25861531 | SG-C-SWANCATCH | SWS10 | 201500683 | Insitu | Standard | (none) |  | Water sample | None | Regular | WIN | Red / brown iron stained but clear water. Iron stained substrate and vegetation | Unrestricted |  |  | 58503 | [24 empty] | Flow - Flowing
616082 | 2015-10-06 13:55 | 13:55:00 | 2015-10-06 | 10 | 2015 | 06-OCT-2015 13:55 (Known minute) | 25862655 | SG-C-SWANCATCH | SWS10 | 201500683 | Grab sample | Standard | Water surface level | 0 | Water sample | Extendable pole sampler | Regular | WIN |  | Unrestricted | W15/018193 |  | 58503 |  |  | 17 | [29 empty] | 0.55 |  | 0.34 |  | 0.88 |  |  |  | 1.2 |  | 0.3 | [7 empty] | 0.043 | [9 empty] | 0.014 | [5 empty] | 7
616082 | 2015-10-06 13:56 | 13:55:45 | 2015-10-06 | 10 | 2015 | 06-OCT-2015 13:55:45 (Known second) | 25861555 | SG-C-SWANCATCH | SWS10 | 201500683 | Insitu | Standard | Water surface level |  | Water sample | None | Regular | WIN |  | Unrestricted |  |  | 58503 | [12 empty] | 716 | [33 empty] | 101.9 |  | 9.09 | [5 empty] | 7 | [7 empty] | 350 |  | 20.9
616082 | 2015-10-20 13:04 | 13:04:00 | 2015-10-20 | 10 | 2015 | 20-OCT-2015 13:04 (Known minute) | 25864472 | SG-C-SWANCATCH | SWS10 | 201501968 | Grab sample | Standard | Water surface level | 0 | Water sample | Extendable pole sampler | Regular | WIN |  | Unrestricted | W15/019107 |  | 58517 |  |  | 15 | [29 empty] | 0.48 |  | 0.38 |  | 0.87 |  |  |  | 1.3 |  | 0.3 | [7 empty] | 0.039 | [9 empty] | 0.014 | [5 empty] | 4
616082 | 2015-10-20 13:04 | 13:04:00 | 2015-10-20 | 10 | 2015 | 20-OCT-2015 13:04 (Known minute) | 25864491 | SG-C-SWANCATCH | SWS10 | 201501968 | Insitu | Standard | (none) |  | Water sample | None | Regular | WIN | Red / brown coloured and slightly turbid water. Filamentous algae with dentritus (in stream growth). | Unrestricted |  |  | 58517 | [24 empty] | Flow - Flowing
616082 | 2015-10-20 13:04 | 13:04:14 | 2015-10-20 | 10 | 2015 | 20-OCT-2015 13:04:14 (Known second) | 25865805 | SG-C-SWANCATCH | SWS10 | 201501968 | Insitu | Standard | Water surface level |  | Water sample | None | Regular | WIN |  | Unrestricted |  |  | 58517 | [12 empty] | 767 | [33 empty] | 103.4 |  | 8.9 | [5 empty] | 6.93 | [7 empty] | 370 |  | 22.7
616082 | 2015-11-03 12:11 | 12:11:00 | 2015-11-03 | 11 | 2015 | 03-NOV-2015 12:11 (Known minute) | 25865752 | SG-C-SWANCATCH | SWS10 | 201503706 | Grab sample | Standard | Water surface level | 0 | Water sample | Extendable pole sampler | Regular | WIN |  | Unrestricted | W15/020061 |  | 58548 |  |  | 15 | [29 empty] | 0.54 |  | 0.34 |  | 1.6 |  |  |  | 1.9 |  | 0.65 | [7 empty] | 0.085 | [9 empty] | 0.029 | [5 empty] | 5
616082 | 2015-11-03 12:11 | 12:11:00 | 2015-11-03 | 11 | 2015 | 03-NOV-2015 12:11 (Known minute) | 25865782 | SG-C-SWANCATCH | SWS10 | 201503706 | Insitu | Standard | (none) |  | Water sample | None | Regular | WIN | Less iron floc and clearer water than usual. Debris at culvert shows recent storm flow. (Flushed clear?) | Unrestricted |  |  | 58548 | [24 empty] | Flow - Flowing
616082 | 2015-11-03 12:12 | 12:11:34 | 2015-11-03 | 11 | 2015 | 03-NOV-2015 12:11:34 (Known second) | 25865774 | SG-C-SWANCATCH | SWS10 | 201503706 | Insitu | Standard | Water surface level |  | Water sample | None | Regular | WIN |  | Unrestricted |  |  | 58548 | [12 empty] | 619 | [33 empty] | 86.4 |  | 7.33 | [5 empty] | 6.86 | [7 empty] | 300 |  | 23.5
616082 | 2015-11-17 13:38 | 13:38:00 | 2015-11-17 | 11 | 2015 | 17-NOV-2015 13:38 (Known minute) | 25871549 | SG-C-SWANCATCH | SWS10 | 201503781 | Grab sample | Standard | Water surface level | 0 | Water sample | Extendable pole sampler | Regular | WIN |  | Unrestricted | W15/021125 |  | 60163 |  |  | 14 | [29 empty] | 0.44 |  | 0.32 |  | 0.79 |  |  |  | 1.1 |  | 0.34 | [7 empty] | 0.047 | [9 empty] | 0.007 | [5 empty] | 12
616082 | 2015-11-17 13:38 | 13:38:00 | 2015-11-17 | 11 | 2015 | 17-NOV-2015 13:38 (Known minute) | 25871711 | SG-C-SWANCATCH | SWS10 | 201503781 | Insitu | Standard | (none) |  | Water sample | None | Regular | WIN | Red brown and turbid. Lots of potamogeton with filamentous algae and lots of detritus. | Unrestricted |  |  | 60163 | [24 empty] | Flow - Flowing
616082 | 2015-11-17 13:38 | 13:38:04 | 2015-11-17 | 11 | 2015 | 17-NOV-2015 13:38:04 (Known second) | 25871733 | SG-C-SWANCATCH | SWS10 | 201503781 | Insitu | Standard | Water surface level |  | Water sample | None | Regular | WIN |  | Unrestricted |  |  | 60163 | [12 empty] | 786 | [33 empty] | 91.4 |  | 7.64 | [5 empty] | 6.83 | [7 empty] | 380 |  | 24.2
616082 | 2015-12-01 13:22 | 13:22:00 | 2015-12-01 | 12 | 2015 | 01-DEC-2015 13:22 (Known minute) | 25876467 | SG-C-SWANCATCH | SWS10 | 201503614 | Insitu | Standard | (none) |  | Water sample | None | Regular | WIN | Slightly turbid looking red/brown coloured water. | Unrestricted |  |  | 58534 | [24 empty] | Flow - Flowing
616082 | 2015-12-01 13:22 | 13:22:00 | 2015-12-01 | 12 | 2015 | 01-DEC-2015 13:22 (Known minute) | 25882944 | SG-C-SWANCATCH | SWS10 | 201503614 | Grab sample | Standard | Water surface level | 0 | Water sample | Extendable pole sampler | Regular | WIN |  | Unrestricted | W15/022041 |  | 58534 |  |  | 13 | [29 empty] | 0.41 |  | 0.29 |  | 0.89 |  |  |  | 1.2 |  | 0.36 | [7 empty] | 0.036 | [9 empty] | 0.005 | [5 empty] | 11
616082 | 2015-12-01 13:22 | 13:22:27 | 2015-12-01 | 12 | 2015 | 01-DEC-2015 13:22:27 (Known second) | 25876444 | SG-C-SWANCATCH | SWS10 | 201503614 | Insitu | Standard | Water surface level |  | Water sample | None | Regular | WIN |  | Unrestricted |  |  | 58534 | [12 empty] | 790 | [33 empty] | 93.1 |  | 7.9 | [5 empty] | 6.86 | [7 empty] | 390 |  | 23.5
616082 | 2015-12-15 12:43 | 12:43:00 | 2015-12-15 | 12 | 2015 | 15-DEC-2015 12:43 (Known minute) | 25877606 | SG-C-SWANCATCH | SWS10 | 201503844 | Insitu | Standard | (none) |  | Water sample | None | Regular | WIN | Red brown and slightly turbid looking water. Lots of potamogeton (+ Detritus) and globular blue green algae. | Unrestricted |  |  | 60181 | [24 empty] | Flow - Flowing
616082 | 2015-12-15 12:43 | 12:43:00 | 2015-12-15 | 12 | 2015 | 15-DEC-2015 12:43 (Known minute) | 25879337 | SG-C-SWANCATCH | SWS10 | 201503844 | Grab sample | Standard | Water surface level | 0 | Water sample | Extendable pole sampler | Regular | WIN |  | Unrestricted | W15/023028 |  | 60181 |  |  | 12 | [29 empty] | 0.36 |  | 0.39 |  | 0.82 |  |  |  | 1.2 |  | 0.45 | [7 empty] | 0.038 | [9 empty] | 0.011 | [5 empty] | 11
616082 | 2015-12-15 12:43 | 12:43:05 | 2015-12-15 | 12 | 2015 | 15-DEC-2015 12:43:05 (Known second) | 25877225 | SG-C-SWANCATCH | SWS10 | 201503844 | Insitu | Standard | Water surface level |  | Water sample | None | Regular | WIN |  | Unrestricted |  |  | 60181 | [12 empty] | 806 | [33 empty] | 93.4 |  | 7.79 | [5 empty] | 6.77 | [7 empty] | 390 |  | 24.4
616082 | 2015-12-30 12:33 | 12:33:00 | 2015-12-30 | 12 | 2015 | 30-DEC-2015 12:33 (Known minute) | 25881431 | SG-C-SWANCATCH | SWS10 | 201504046 | Grab sample | Standard | Water surface level | 0 | Water sample | Extendable pole sampler | Regular | WIN |  | Unrestricted | W16/000069 |  | 60204 |  |  | 11 | [29 empty] | 0.8 |  | 0.23 |  | 1.3 |  |  |  | 1.5 |  | 0.38 | [7 empty] | 0.063 | [9 empty] | 0.007 | [5 empty] | 28
616082 | 2015-12-30 12:33 | 12:33:00 | 2015-12-30 | 12 | 2015 | 30-DEC-2015 12:33 (Known minute) | 25881548 | SG-C-SWANCATCH | SWS10 | 201504046 | Insitu | Standard | (none) |  | Water sample | None | Regular | WIN | Lots of detritus in water column. Red/brown coloured water. | Unrestricted |  |  | 60204 | [24 empty] | Flow - Flowing
616082 | 2015-12-30 12:33 | 12:33:01 | 2015-12-30 | 12 | 2015 | 30-DEC-2015 12:33:01 (Known second) | 25884370 | SG-C-SWANCATCH | SWS10 | 201504046 | Insitu | Standard | Water surface level |  | Water sample | None | Regular | WIN |  | Unrestricted |  |  | 60204 | [12 empty] | 819 | [33 empty] | 91.4 |  | 7.64 | [5 empty] | 6.72 | [7 empty] | 400 |  | 24.3
616082 | 2016-01-13 12:59 | 12:59:00 | 2016-01-13 | 1 | 2016 | 13-JAN-2016 12:59 (Known minute) | 25883900 | SG-C-SWANCATCH | SWS10 | 201504140 | Grab sample | Standard | Water surface level | 0 | Water sample | Extendable pole sampler | Regular | WIN |  | Unrestricted | W16/000962 |  | 60218 |  |  | 5 | [29 empty] | 0.16 |  | 0.29 |  | 2 |  |  |  | 2.3 |  | 1.6 | [7 empty] | 0.095 | [9 empty] | 0.007 | [5 empty] | 46
616082 | 2016-01-13 12:59 | 12:59:00 | 2016-01-13 | 1 | 2016 | 13-JAN-2016 12:59 (Known minute) | 25883984 | SG-C-SWANCATCH | SWS10 | 201504140 | Insitu | Standard | (none) |  | Water sample | None | Regular | WIN | Turbid, steady flow. Buildup near road culvert (potamogeton?) | Unrestricted |  |  | 60218 | [24 empty] | Flow - Flowing
616082 | 2016-01-13 13:00 | 12:59:33 | 2016-01-13 | 1 | 2016 | 13-JAN-2016 12:59:33 (Known second) | 25883949 | SG-C-SWANCATCH | SWS10 | 201504140 | Insitu | Standard | Water surface level | 0 | Water sample | None | Regular | WIN |  | Unrestricted |  |  | 60218 | [12 empty] | 949 | [33 empty] | 81.8 |  | 6.9 | [5 empty] | 5.69 | [7 empty] | 470 |  | 23.7
616082 | 2016-01-27 14:03 | 14:03:00 | 2016-01-27 | 1 | 2016 | 27-JAN-2016 14:03 (Known minute) | 25885731 | SG-C-SWANCATCH | SWS10 | 201504238 | Grab sample | Standard | Water surface level | 0 | Water sample | Extendable pole sampler | Regular | WIN |  | Unrestricted | W16/001750 |  | 60238 |  |  | 10 | [29 empty] | 0.28 |  | 0.39 |  | 1.2 |  |  |  | 1.5 |  | 0.77 | [7 empty] | 0.037 | [9 empty] | 0.007 | [5 empty] | 17
616082 | 2016-01-27 14:03 | 14:03:00 | 2016-01-27 | 1 | 2016 | 27-JAN-2016 14:03 (Known minute) | 25885765 | SG-C-SWANCATCH | SWS10 | 201504238 | Insitu | Standard | (none) |  | Water sample | None | Regular | WIN | Slow flow. Red/ brown water but pretty clear. | Unrestricted |  |  | 60238 | [24 empty] | Flow - Flowing
616082 | 2016-01-27 14:04 | 14:04:16 | 2016-01-27 | 1 | 2016 | 27-JAN-2016 14:04:16 (Known second) | 25885757 | SG-C-SWANCATCH | SWS10 | 201504238 | Insitu | Standard | Water surface level |  | Water sample | None | Regular | WIN |  | Unrestricted |  |  | 60238 | [12 empty] | 829 | [33 empty] | 80 |  | 6.5 | [5 empty] | 6.42 | [7 empty] | 400 |  | 25.8
616082 | 2016-02-10 13:22 | 13:22:00 | 2016-02-10 | 2 | 2016 | 10-FEB-2016 13:22 (Known minute) | 25887490 | SG-C-SWANCATCH | SWS10 | 201504284 | Insitu | Standard | Water surface level |  | Water sample | None | Regular | WIN | Slightly turbid red/brown coloured water with potamogeton covered in detritus. | Unrestricted |  |  | 60243 | [24 empty] | Flow - Flowing
616082 | 2016-02-10 13:22 | 13:22:00 | 2016-02-10 | 2 | 2016 | 10-FEB-2016 13:22 (Known minute) | 25887789 | SG-C-SWANCATCH | SWS10 | 201504284 | Grab sample | Standard | Water surface level | 0 | Water sample | Extendable pole sampler | Regular | WIN |  | Unrestricted | W16/002753 |  | 60243 |  |  | 9 | [29 empty] | 0.46 |  | 0.38 |  | 1.2 |  |  |  | 1.6 |  | 0.59 | [7 empty] | 0.037 | [9 empty] | 0.012 | [5 empty] | 16
616082 | 2016-02-10 13:23 | 13:22:57 | 2016-02-10 | 2 | 2016 | 10-FEB-2016 13:22:57 (Known second) | 25887464 | SG-C-SWANCATCH | SWS10 | 201504284 | Insitu | Standard | Water surface level |  | Water sample | None | Regular | WIN |  | Unrestricted |  |  | 60243 | [12 empty] | 883 | [33 empty] | 86.5 |  | 6.96 | [5 empty] | 6.53 | [7 empty] | 430 |  | 26.4
616082 | 2016-02-24 12:28 | 12:28:00 | 2016-02-24 | 2 | 2016 | 24-FEB-2016 12:28 (Known minute) | 25887920 | SG-C-SWANCATCH | SWS10 | 201504292 | Insitu | Standard | (none) |  | Water sample | None | Regular | WIN | Red/ brown coloured, slightly turbid water. Moderate flow. | Unrestricted |  |  | 60245 | [24 empty] | Flow - Flowing
616082 | 2016-02-24 12:28 | 12:28:00 | 2016-02-24 | 2 | 2016 | 24-FEB-2016 12:28 (Known minute) | 25890409 | SG-C-SWANCATCH | SWS10 | 201504292 | Grab sample | Standard | Water surface level | 0 | Water sample | Extendable pole sampler | Regular | WIN |  | Unrestricted | W16/003458 |  | 60245 |  |  | 11 | [29 empty] | 0.54 |  | 0.37 |  | 1.2 |  |  |  | 1.6 |  | 0.54 | [7 empty] | 0.035 | [9 empty] | 0.009 | [5 empty] | 15
616082 | 2016-02-24 12:29 | 12:28:42 | 2016-02-24 | 2 | 2016 | 24-FEB-2016 12:28:42 (Known second) | 25887853 | SG-C-SWANCATCH | SWS10 | 201504292 | Insitu | Standard | Water surface level |  | Water sample | None | Regular | WIN |  | Unrestricted |  |  | 60245 | [12 empty] | 827 | [33 empty] | 88.1 |  | 7.8 | [5 empty] | 6.64 | [7 empty] | 410 |  | 21.3
616082 | 2016-03-09 13:10 | 13:10:00 | 2016-03-09 | 3 | 2016 | 09-MAR-2016 13:10 (Known minute) | 25891303 | SG-C-SWANCATCH | SWS10 | 201504426 | Grab sample | Standard | Water surface level | 0 | Water sample | Extendable pole sampler | Regular | WIN |  | Unrestricted | W16/004301 |  | 60275 |  |  | 11 | [29 empty] | 0.38 |  | 0.37 |  | 0.9 |  |  |  | 1.3 |  | 0.52 | [7 empty] | 0.045 | [9 empty] | 0.013 | [5 empty] | 16
616082 | 2016-03-09 13:10 | 13:10:00 | 2016-03-09 | 3 | 2016 | 09-MAR-2016 13:10 (Known minute) | 25891324 | SG-C-SWANCATCH | SWS10 | 201504426 | Insitu | Standard | (none) |  | Water sample | None | Regular | WIN | Red brown coloured and turbid water | Unrestricted |  |  | 60275 | [24 empty] | Flow - Flowing
616082 | 2016-03-09 13:10 | 13:10:25 | 2016-03-09 | 3 | 2016 | 09-MAR-2016 13:10:25 (Known second) | 25891316 | SG-C-SWANCATCH | SWS10 | 201504426 | Insitu | Standard | Water surface level |  | Water sample | None | Regular | WIN |  | Unrestricted |  |  | 60275 | [12 empty] | 820 | [33 empty] | 86 |  | 7.04 | [5 empty] | 6.58 | [7 empty] | 400 |  | 25.3
616082 | 2016-03-23 12:24 | 12:24:00 | 2016-03-23 | 3 | 2016 | 23-MAR-2016 12:24 (Known minute) | 25895803 | SG-C-SWANCATCH | SWS10 | 201505777 | Grab sample | Standard | Water surface level | 0 | Water sample | Extendable pole sampler | Regular | WIN |  | Unrestricted | W16/005110 |  | 60312 |  |  | 11 | [29 empty] | 0.35 |  | 0.32 |  | 1 |  |  |  | 1.3 |  | 0.52 | [7 empty] | 0.044 | [9 empty] | <0.005 | [5 empty] | 13
616082 | 2016-03-23 12:24 | 12:24:00 | 2016-03-23 | 3 | 2016 | 23-MAR-2016 12:24 (Known minute) | 25895831 | SG-C-SWANCATCH | SWS10 | 201505777 | Insitu | Standard | (none) |  | Water sample | None | Regular | WIN | Red brown coloured substrate but fairly clear water. Some algal growth. Low water level. | Unrestricted |  |  | 60312 | [24 empty] | Flow - Flowing
616082 | 2016-03-23 12:25 | 12:24:39 | 2016-03-23 | 3 | 2016 | 23-MAR-2016 12:24:39 (Known second) | 25895819 | SG-C-SWANCATCH | SWS10 | 201505777 | Insitu | Standard | Water surface level |  | Water sample | None | Regular | WIN |  | Unrestricted |  |  | 60312 | [12 empty] | 833 | [33 empty] | 80.3 |  | 7.04 | [5 empty] | 6.58 | [7 empty] | 410 |  | 21.7
616082 | 2016-04-06 12:30 | 12:30:00 | 2016-04-06 | 4 | 2016 | 06-APR-2016 12:30 (Known minute) | 25897795 | SG-C-SWANCATCH | SWS10 | 201505930 | Grab sample | Standard | Water surface level | 0 | Water sample | Extendable pole sampler | Regular | WIN |  | Unrestricted | W16/006411 |  | 60332 |  |  | 10 | [29 empty] | 0.52 |  | 0.25 |  | 1.1 |  |  |  | 1.3 |  | 0.49 | [7 empty] | 0.035 | [9 empty] | 0.008 | [5 empty] | 12
616082 | 2016-04-06 12:30 | 12:30:00 | 2016-04-06 | 4 | 2016 | 06-APR-2016 12:30 (Known minute) | 25897818 | SG-C-SWANCATCH | SWS10 | 201505930 | Insitu | Standard | (none) |  | Water sample | None | Regular | WIN | Low flow. Clear water. Slight red brown colour. | Unrestricted |  |  | 60332 | [24 empty] | Flow - Flowing
616082 | 2016-04-06 12:30 | 12:30:22 | 2016-04-06 | 4 | 2016 | 06-APR-2016 12:30:22 (Known second) | 25897810 | SG-C-SWANCATCH | SWS10 | 201505930 | Insitu | Standard | Water surface level |  | Water sample | None | Regular | WIN |  | Unrestricted |  |  | 60332 | [12 empty] | 825 | [33 empty] | 84.5 |  | 7.64 | [5 empty] | 6.6 | [7 empty] | 410 |  | 20.2
616082 | 2016-04-19 13:08 | 13:08:00 | 2016-04-19 | 4 | 2016 | 19-APR-2016 13:08 (Known minute) | 25902048 | SG-C-SWANCATCH | SWS10 | 201600047 | Grab sample | Standard | Water surface level | 0 | Water sample | Extendable pole sampler | Regular | WIN |  | Unrestricted | W16/007332 |  | 60349 |  |  | 10 | [29 empty] | 0.35 |  | 0.17 |  | 0.51 |  |  |  | 0.68 |  | 0.081 | [7 empty] | 0.073 | [9 empty] | 0.018 | [5 empty] | 4
616082 | 2016-04-19 13:08 | 13:08:00 | 2016-04-19 | 4 | 2016 | 19-APR-2016 13:08 (Known minute) | 25902077 | SG-C-SWANCATCH | SWS10 | 201600047 | Insitu | Standard | (none) |  | Water sample | None | Regular | WIN | A bit more flow but water much clearer than normal. Red brown fine floc all washed away (Rock and sand bottom now). | Unrestricted |  |  | 60349 | [24 empty] | Flow - Flowing
616082 | 2016-04-19 13:09 | 13:08:31 | 2016-04-19 | 4 | 2016 | 19-APR-2016 13:08:31 (Known second) | 25902097 | SG-C-SWANCATCH | SWS10 | 201600047 | Insitu | Standard | Water surface level |  | Water sample | None | Regular | WIN |  | Unrestricted |  |  | 60349 | [12 empty] | 328 | [33 empty] | 64.9 |  | 5.74 | [5 empty] | 6.81 | [7 empty] | 160 |  | 21.4
616082 | 2016-05-04 13:10 | 13:10:00 | 2016-05-04 | 5 | 2016 | 04-MAY-2016 13:10 (Known minute) | 25912854 | SG-C-SWANCATCH | SWS10 | 201600109 | Grab sample | Standard | Water surface level | 0 | Water sample | Extendable pole sampler | Regular | WIN |  | Unrestricted | W16/008472 |  | 60667 |  |  | 10 | [29 empty] | 0.43 |  | 0.43 |  | 0.86 |  |  |  | 1.3 |  | 0.35 | [7 empty] | 0.051 | [9 empty] | 0.006 | [5 empty] | 12
616082 | 2016-05-04 13:10 | 13:10:00 | 2016-05-04 | 5 | 2016 | 04-MAY-2016 13:10 (Known minute) | 25912880 | SG-C-SWANCATCH | SWS10 | 201600109 | Insitu | Standard | (none) |  | Water sample | None | Regular | WIN | Slow flow. Red brown, turbid water. | Unrestricted |  |  | 60667 | [24 empty] | Flow - Flowing
616082 | 2016-05-04 13:11 | 13:10:54 | 2016-05-04 | 5 | 2016 | 04-MAY-2016 13:10:54 (Known second) | 25912872 | SG-C-SWANCATCH | SWS10 | 201600109 | Insitu | Standard | Water surface level |  | Water sample | None | Regular | WIN |  | Unrestricted |  |  | 60667 | [12 empty] | 794 | [33 empty] | 57.8 |  | 5.19 | [5 empty] | 6.93 | [7 empty] | 390 |  | 20.5
616082 | 2016-05-18 13:04 | 13:04:00 | 2016-05-18 | 5 | 2016 | 18-MAY-2016 13:04 (Known minute) | 25913306 | SG-C-SWANCATCH | SWS10 | 201601566 | Grab sample | Standard | Water surface level | 0 | Water sample | Extendable pole sampler | Regular | WIN |  | Unrestricted | W16/009481 |  | 60683 |  |  | 12 | [29 empty] | 0.5 |  | 0.43 |  | 0.84 |  |  |  | 1.3 |  | 0.31 | [7 empty] | 0.04 | [9 empty] | <0.005 | [5 empty] | 5
616082 | 2016-05-18 13:04 | 13:04:00 | 2016-05-18 | 5 | 2016 | 18-MAY-2016 13:04 (Known minute) | 25913336 | SG-C-SWANCATCH | SWS10 | 201601566 | Insitu | Standard | (none) |  | Water sample | None | Regular | WIN | Slightly turbid, red brown water. Lots of red brown detritus on aquatic vegetation. | Unrestricted |  |  | 60683 | [24 empty] | Flow - Flowing
616082 | 2016-05-18 13:04 | 13:04:03 | 2016-05-18 | 5 | 2016 | 18-MAY-2016 13:04:03 (Known second) | 25913328 | SG-C-SWANCATCH | SWS10 | 201601566 | Insitu | Standard | Water surface level |  | Water sample | None | Regular | WIN |  | Unrestricted |  |  | 60683 | [12 empty] | 675 | [33 empty] | 81.7 |  | 7.42 | [5 empty] | 6.84 | [7 empty] | 330 |  | 20
616082 | 2016-06-01 13:12 | 13:12:00 | 2016-06-01 | 6 | 2016 | 01-JUN-2016 13:12 (Known minute) | 25913135 | SG-C-SWANCATCH | SWS10 | 201601631 | Grab sample | Standard | Water surface level | 0 | Water sample | Extendable pole sampler | Regular | WIN |  | Unrestricted | W16/010417 |  | 60696 |  |  | 12 | [29 empty] | 0.54 |  | 0.46 |  | 1 |  |  |  | 1.5 |  | 0.33 | [7 empty] | 0.057 | [9 empty] | 0.013 | [5 empty] | 8
616082 | 2016-06-01 13:12 | 13:12:00 | 2016-06-01 | 6 | 2016 | 01-JUN-2016 13:12 (Known minute) | 25913289 | SG-C-SWANCATCH | SWS10 | 201601631 | Insitu | Standard | (none) |  | Water sample | None | Regular | WIN | Slightly turbid looking red brown coloured water. Moderate flow. | Unrestricted |  |  | 60696 | [24 empty] | Flow - Flowing
616082 | 2016-06-01 13:13 | 13:12:47 | 2016-06-01 | 6 | 2016 | 01-JUN-2016 13:12:47 (Known second) | 25913215 | SG-C-SWANCATCH | SWS10 | 201601631 | Insitu | Standard | Water surface level |  | Water sample | None | Regular | WIN |  | Unrestricted |  |  | 60696 | [12 empty] | 732 | [33 empty] | 78 |  | 7.35 | [5 empty] | 6.87 | [7 empty] | 360 |  | 18.1
616082 | 2016-06-15 14:25 | 14:25:00 | 2016-06-15 | 6 | 2016 | 15-JUN-2016 14:25 (Known minute) | 25913372 | SG-C-SWANCATCH | SWS10 | 201601696 | Grab sample | Standard | Water surface level | 0 | Water sample | Extendable pole sampler | Regular | WIN |  | Unrestricted | W16/011212 |  | 60709 |  |  | 11 | [29 empty] | 0.43 |  | 0.38 |  | 0.83 |  |  |  | 1.2 |  | 0.27 | [7 empty] | 0.05 | [9 empty] | 0.014 | [5 empty] | 4
616082 | 2016-06-15 14:25 | 14:25:00 | 2016-06-15 | 6 | 2016 | 15-JUN-2016 14:25 (Known minute) | 25913451 | SG-C-SWANCATCH | SWS10 | 201601696 | Insitu | Standard | (none) |  | Water sample | None | Regular | WIN | Water clearer than normal. Red brown stained but clear. | Unrestricted |  |  | 60709 | [24 empty] | Flow - Flowing
616082 | 2016-06-15 14:25 | 14:25:24 | 2016-06-15 | 6 | 2016 | 15-JUN-2016 14:25:24 (Known second) | 25914659 | SG-C-SWANCATCH | SWS10 | 201601696 | Insitu | Standard | Water surface level |  | Water sample | None | Regular | WIN |  | Unrestricted |  |  | 60709 | [12 empty] | 648 | [33 empty] | 73.2 |  | 6.85 | [5 empty] | 6.95 | [7 empty] | 320 |  | 18.4
616082 | 2016-06-29 13:36 | 13:36:00 | 2016-06-29 | 6 | 2016 | 29-JUN-2016 13:36 (Known minute) | 25914745 | SG-C-SWANCATCH | SWS10 | 201601273 | Grab sample | Standard | Water surface level | 0 | Water sample | Extendable pole sampler | Regular | WIN |  | Unrestricted | W16/011961 |  | 60724 |  |  | 11 | [29 empty] | 0.18 |  | 0.34 |  | 0.65 |  |  |  | 0.98 |  | 0.2 | [7 empty] | 0.045 | [9 empty] | 0.014 | [5 empty] | 4
616082 | 2016-06-29 13:36 | 13:36:00 | 2016-06-29 | 6 | 2016 | 29-JUN-2016 13:36 (Known minute) | 25915338 | SG-C-SWANCATCH | SWS10 | 201601273 | Insitu | Standard | (none) |  | Water sample | None | Regular | WIN |  | Unrestricted |  |  | 60724 | [24 empty] | Flow - Flowing
616082 | 2016-06-29 13:36 | 13:36:07 | 2016-06-29 | 6 | 2016 | 29-JUN-2016 13:36:07 (Known second) | 25915272 | SG-C-SWANCATCH | SWS10 | 201601273 | Insitu | Standard | Water surface level | 0 | Water sample | None | Regular | WIN |  | Unrestricted |  |  | 60724 | [12 empty] | 497 | [33 empty] | 83.9 |  | 7.96 | [5 empty] | 6.88 | [7 empty] | 240 |  | 17.8
616082 | 2016-07-13 13:22 | 13:22:00 | 2016-07-13 | 7 | 2016 | 13-JUL-2016 13:22 (Known minute) | 25923878 | SG-C-SWANCATCH | SWS10 | 201601452 | Grab sample | Standard | Water surface level | 0 | Water sample | Extendable pole sampler | Regular | WIN |  | Unrestricted | W16/012613 |  | 60730 |  |  | 13 | [29 empty] | 0.41 |  | 1.8 |  | 0.93 |  |  |  | 2.8 |  | 0.32 | [7 empty] | 0.071 | [9 empty] | 0.038 | [5 empty] | 5
616082 | 2016-07-13 13:22 | 13:22:00 | 2016-07-13 | 7 | 2016 | 13-JUL-2016 13:22 (Known minute) | 25923913 | SG-C-SWANCATCH | SWS10 | 201601452 | Insitu | Standard | (none) |  | Water sample | None | Regular | WIN |  | Unrestricted |  |  | 60730 | [24 empty] | Flow - Flowing
616082 | 2016-07-13 13:22 | 13:22:05 | 2016-07-13 | 7 | 2016 | 13-JUL-2016 13:22:05 (Known second) | 25923905 | SG-C-SWANCATCH | SWS10 | 201601452 | Insitu | Standard | Water surface level | 0 | Water sample | None | Regular | WIN |  | Unrestricted |  |  | 60730 | [12 empty] | 684 | [33 empty] | 84.4 |  | 8.27 | [5 empty] | 6.65 | [7 empty] | 340 |  | 16.2
616082 | 2016-07-27 14:15 | 14:15:00 | 2016-07-27 | 7 | 2016 | 27-JUL-2016 14:15 (Known minute) | 25930818 | SG-C-SWANCATCH | SWS10 | 201602053 | Insitu | Standard | (none) |  | Water sample | None | Regular | WIN | Black, turbid water laden with particulates - clearly some sediment input upstream - reported to LGA. | Unrestricted |  |  | 60802 | [24 empty] | Flow - Flowing
616082 | 2016-07-27 14:15 | 14:15:00 | 2016-07-27 | 7 | 2016 | 27-JUL-2016 14:15 (Known minute) | 25931232 | SG-C-SWANCATCH | SWS10 | 201602053 | Grab sample | Standard | Water surface level | 0 | Water sample | Extendable pole sampler | Regular | WIN |  | Unrestricted | W16/013511 |  | 60802 |  |  | 13 | [29 empty] | 0.59 |  | 0.58 |  | 1.9 |  |  |  | 2.4 |  | 0.29 | [7 empty] | 0.37 | [9 empty] | 0.021 | [5 empty] | 126
616082 | 2016-07-27 14:15 | 14:15:13 | 2016-07-27 | 7 | 2016 | 27-JUL-2016 14:15:13 (Known second) | 25930613 | SG-C-SWANCATCH | SWS10 | 201602053 | Insitu | Standard | Water surface level |  | Water sample | None | Regular | WIN |  | Unrestricted |  |  | 60802 | [12 empty] | 749 | [33 empty] | 66.9 |  | 6.39 | [5 empty] | 6.87 | [7 empty] | 370 |  | 17.5
616082 | 2016-08-10 13:28 | 13:28:00 | 2016-08-10 | 8 | 2016 | 10-AUG-2016 13:28 (Known minute) | 25930699 | SG-C-SWANCATCH | SWS10 | 201602156 | Insitu | Standard | (none) |  | Water sample | None | Regular | WIN | Good flow and clear water. | Unrestricted |  |  | 60816 | [24 empty] | Flow - Flowing
616082 | 2016-08-10 13:28 | 13:28:00 | 2016-08-10 | 8 | 2016 | 10-AUG-2016 13:28 (Known minute) | 25930765 | SG-C-SWANCATCH | SWS10 | 201602156 | Grab sample | Standard | Water surface level | 0 | Water sample | Extendable pole sampler | Regular | WIN |  | Unrestricted | W16/014322 |  | 60816 |  |  | 16 | [29 empty] | 0.56 |  | 0.44 |  | 0.89 |  |  |  | 1.3 |  | 0.21 | [7 empty] | 0.062 | [9 empty] | 0.017 | [5 empty] | 10
616082 | 2016-08-10 13:28 | 13:28:04 | 2016-08-10 | 8 | 2016 | 10-AUG-2016 13:28:04 (Known second) | 25930691 | SG-C-SWANCATCH | SWS10 | 201602156 | Insitu | Standard | Water surface level |  | Water sample | None | Regular | WIN |  | Unrestricted |  |  | 60816 | [12 empty] | 616 | [33 empty] | 80.7 |  | 7.74 | [5 empty] | 7.05 | [7 empty] | 300 |  | 17.2
616082 | 2016-08-24 13:23 | 13:23:00 | 2016-08-24 | 8 | 2016 | 24-AUG-2016 13:23 (Known minute) | 25935451 | SG-C-SWANCATCH | SWS10 | 201602222 | Grab sample | Standard | Water surface level | 0 | Water sample | Extendable pole sampler | Regular | WIN |  | Unrestricted | W16/015289 |  | 60822 |  |  | 16 | [29 empty] | 0.54 |  | 0.47 |  | 0.83 |  |  |  | 1.3 |  | 0.24 | [7 empty] | 0.043 | [9 empty] | 0.018 | [5 empty] | 5
616082 | 2016-08-24 13:23 | 13:23:00 | 2016-08-24 | 8 | 2016 | 24-AUG-2016 13:23 (Known minute) | 25939103 | SG-C-SWANCATCH | SWS10 | 201602222 | Insitu | Standard | (none) |  | Water sample | None | Regular | WIN | Good flow. Usual foul odour. | Unrestricted |  |  | 60822 | [24 empty] | Flow - Flowing
616082 | 2016-08-24 13:24 | 13:23:42 | 2016-08-24 | 8 | 2016 | 24-AUG-2016 13:23:42 (Known second) | 25931021 | SG-C-SWANCATCH | SWS10 | 201602222 | Insitu | Standard | Water surface level | 0 | Water sample | None | Regular | WIN |  | Unrestricted |  |  | 60822 | [12 empty] | 701 | [33 empty] | 88.3 |  | 8.33 | [5 empty] | 7.14 | [7 empty] | 340 |  | 18.1
616082 | 2016-09-07 12:53 | 12:53:00 | 2016-09-07 | 9 | 2016 | 07-SEP-2016 12:53 (Known minute) | 25935491 | SG-C-SWANCATCH | SWS10 | 201602358 | Insitu | Standard | (none) |  | Water sample | None | Regular | WIN | Clearer water than usual (no iron colour) but some debris in water and lots of potamogeton growth. | Unrestricted |  |  | 60851 | [24 empty] | Flow - Flowing
616082 | 2016-09-07 12:53 | 12:53:00 | 2016-09-07 | 9 | 2016 | 07-SEP-2016 12:53 (Known minute) | 25936189 | SG-C-SWANCATCH | SWS10 | 201602358 | Grab sample | Standard | Water surface level | 0 | Water sample | Extendable pole sampler | Regular | WIN |  | Unrestricted | W16/016241 |  | 60851 |  |  | 15 | [29 empty] | 0.5 |  | 0.37 |  | 0.7 |  |  |  | 1.1 |  | 0.098 | [7 empty] | 0.056 | [9 empty] | 0.02 | [5 empty] | 8
616082 | 2016-09-07 12:53 | 12:53:12 | 2016-09-07 | 9 | 2016 | 07-SEP-2016 12:53:12 (Known second) | 25935478 | SG-C-SWANCATCH | SWS10 | 201602358 | Insitu | Standard | Water surface level |  | Water sample | None | Regular | WIN |  | Unrestricted |  |  | 60851 | [12 empty] | 542 | [33 empty] | 87.7 |  | 8.32 | [5 empty] | 7.08 | [7 empty] | 260 |  | 17.9
616082 | 2016-09-21 12:53 | 12:53:00 | 2016-09-21 | 9 | 2016 | 21-SEP-2016 12:53 (Known minute) | 25935526 | SG-C-SWANCATCH | SWS10 | 201602438 | Insitu | Standard | (none) |  | Water sample | None | Regular | WIN | Clear water and lots of potamogeton - no stage data as culvert being cleared of debris (would be 'false high'). | Unrestricted |  |  | 60867 | [24 empty] | Flow - Flowing
616082 | 2016-09-21 12:53 | 12:53:00 | 2016-09-21 | 9 | 2016 | 21-SEP-2016 12:53 (Known minute) | 25939044 | SG-C-SWANCATCH | SWS10 | 201602438 | Grab sample | Standard | Water surface level | 0 | Water sample | Extendable pole sampler | Regular | WIN |  | Unrestricted | W16/017251 |  | 60867 |  |  | 18 | [29 empty] | 0.51 |  | 0.46 |  | 0.75 |  |  |  | 1.2 |  | 0.17 | [7 empty] | 0.04 | [9 empty] | 0.019 | [5 empty] | 3
616082 | 2016-09-21 12:53 | 12:53:10 | 2016-09-21 | 9 | 2016 | 21-SEP-2016 12:53:10 (Known second) | 25935518 | SG-C-SWANCATCH | SWS10 | 201602438 | Insitu | Standard | Water surface level |  | Water sample | None | Regular | WIN |  | Unrestricted |  |  | 60867 | [12 empty] | 718 | [33 empty] | 103.7 |  | 9.33 | [5 empty] | 7.01 | [7 empty] | 350 |  | 20.4
616082 | 2016-10-05 13:27 | 13:27:00 | 2016-10-05 | 10 | 2016 | 05-OCT-2016 13:27 (Known minute) | 25940188 | SG-C-SWANCATCH | SWS10 | 201602454 | Grab sample | Standard | Water surface level | 0 | Water sample | Extendable pole sampler | Regular | WIN |  | Unrestricted | W16/018168 |  | 60869 |  |  | 18 | [29 empty] | 0.54 |  | 0.4 |  | 0.74 |  |  |  | 1.1 |  | 0.15 | [7 empty] | 0.039 | [9 empty] | 0.018 | [5 empty] | <1
616082 | 2016-10-05 13:27 | 13:27:00 | 2016-10-05 | 10 | 2016 | 05-OCT-2016 13:27 (Known minute) | 25944195 | SG-C-SWANCATCH | SWS10 | 201602454 | Insitu | Standard | (none) |  | Water sample | None | Regular | WIN | Fairly clear water. Lots of plant growth across drain including potamogeton, duck weed and filamentous algae. | Unrestricted |  |  | 60869 | [24 empty] | Flow - Flowing
616082 | 2016-10-05 13:27 | 13:27:06 | 2016-10-05 | 10 | 2016 | 05-OCT-2016 13:27:06 (Known second) | 25938399 | SG-C-SWANCATCH | SWS10 | 201602454 | Insitu | Standard | Water surface level |  | Water sample | None | Regular | WIN |  | Unrestricted |  |  | 60869 | [12 empty] | 612 | [33 empty] | 101 |  | 8.81 | [5 empty] | 7.21 | [7 empty] | 300 |  | 22.1
616082 | 2016-10-19 12:57 | 12:57:00 | 2016-10-19 | 10 | 2016 | 19-OCT-2016 12:57 (Known minute) | 25944444 | SG-C-SWANCATCH | SWS10 | 201602576 | Grab sample | Standard | Water surface level | 0 | Water sample | Extendable pole sampler | Regular | WIN |  | Unrestricted | W16/019285 |  | 60894 |  |  | 17 | [29 empty] | 0.5 |  | 0.3 |  | 0.68 |  |  |  | 0.98 |  | 0.15 | [7 empty] | 0.032 | [9 empty] | 0.014 | [5 empty] | 2
616082 | 2016-10-19 12:57 | 12:57:00 | 2016-10-19 | 10 | 2016 | 19-OCT-2016 12:57 (Known minute) | 25945771 | SG-C-SWANCATCH | SWS10 | 201602576 | Insitu | Standard | (none) |  | Water sample | None | Regular | WIN | Red/brown water - lots of potamogeton and filamentous algae in channel covered in red/brown detritus/deposits. | Unrestricted |  |  | 60894 | [24 empty] | Flow - Flowing
616082 | 2016-10-19 12:57 | 12:57:19 | 2016-10-19 | 10 | 2016 | 19-OCT-2016 12:57:19 (Known second) | 25940251 | SG-C-SWANCATCH | SWS10 | 201602576 | Insitu | Standard | Water surface level |  | Water sample | None | Regular | WIN |  | Unrestricted |  |  | 60894 | [12 empty] | 743 | [33 empty] | 112.8 |  | 10.27 | [5 empty] | 7.16 | [7 empty] | 360 |  | 19.8
616082 | 2016-11-02 13:52 | 13:52:00 | 2016-11-02 | 11 | 2016 | 02-NOV-2016 13:52 (Known minute) | 25944967 | SG-C-SWANCATCH | SWS10 | 201602732 | Insitu | Standard | (none) |  | Water sample | None | Regular | WIN | Lots of potamogeton and filamentous algae with red/brown detritus. Water mostly clear. | Unrestricted |  |  | 61008 | [24 empty] | Flow - Flowing
616082 | 2016-11-02 13:52 | 13:52:00 | 2016-11-02 | 11 | 2016 | 02-NOV-2016 13:52 (Known minute) | 25949721 | SG-C-SWANCATCH | SWS10 | 201602732 | Grab sample | Standard | Water surface level | 0 | Water sample | Container | Regular | WIN |  | Unrestricted | W16/020371 |  | 61008 |  |  | 16 | [29 empty] | 0.57 |  | 0.32 |  | 0.74 |  |  |  | 1.1 |  | 0.16 | [7 empty] | 0.039 | [9 empty] | 0.015 | [5 empty] | 3
616082 | 2016-11-02 13:53 | 13:52:38 | 2016-11-02 | 11 | 2016 | 02-NOV-2016 13:52:38 (Known second) | 25944959 | SG-C-SWANCATCH | SWS10 | 201602732 | Insitu | Standard | Water surface level |  | Water sample | None | Regular | WIN |  | Unrestricted |  |  | 61008 | [12 empty] | 770 | [33 empty] | 110.5 |  | 9.15 | [5 empty] | 7.2 | [7 empty] | 380 |  | 24.8
616082 | 2016-11-16 12:57 | 12:57:00 | 2016-11-16 | 11 | 2016 | 16-NOV-2016 12:57 (Known minute) | 25946889 | SG-C-SWANCATCH | SWS10 | 201604088 | Insitu | Standard | (none) |  | Water sample | None | Regular | WIN | Brown, turbid water. Full of debris and higher water level than usual; result of road run off from heavy showers. | Unrestricted |  |  | 61016 | [24 empty] | Flow - Flowing
616082 | 2016-11-16 12:57 | 12:57:00 | 2016-11-16 | 11 | 2016 | 16-NOV-2016 12:57 (Known minute) | 25950632 | SG-C-SWANCATCH | SWS10 | 201604088 | Grab sample | Standard | Water surface level | 0 | Water sample | Extendable pole sampler | Regular | WIN |  | Unrestricted | W16/021306 |  | 61016 |  |  | 19 | [29 empty] | 0.85 |  | 0.38 |  | 1.5 |  |  |  | 1.9 |  | 0.19 | [7 empty] | 0.2 | [9 empty] | 0.022 | [5 empty] | 50
616082 | 2016-11-16 12:57 | 12:57:25 | 2016-11-16 | 11 | 2016 | 16-NOV-2016 12:57:25 (Known second) | 25946912 | SG-C-SWANCATCH | SWS10 | 201604088 | Insitu | Standard | Water surface level |  | Water sample | None | Regular | WIN |  | Unrestricted |  |  | 61016 | [12 empty] | 477 | [33 empty] | 80 |  | 7 | [5 empty] | 7.05 | [7 empty] | 230 |  | 21.9
616082 | 2016-12-01 13:54 | 13:54:00 | 2016-12-01 | 12 | 2016 | 01-DEC-2016 13:54 (Known minute) | 25951085 | SG-C-SWANCATCH | SWS10 | 201604190 | Insitu | Standard | (none) |  | Water sample | None | Regular | WIN | Strong odour and lots of weed. | Unrestricted |  |  | 61028 | [24 empty] | Flow - Flowing
616082 | 2016-12-01 13:54 | 13:54:00 | 2016-12-01 | 12 | 2016 | 01-DEC-2016 13:54 (Known minute) | 25955740 | SG-C-SWANCATCH | SWS10 | 201604190 | Grab sample | Standard | Water surface level | 0 | Water sample | Extendable pole sampler | Regular | WIN |  | Unrestricted | W16/022314 |  | 61028 |  |  | 16 | [29 empty] | 0.51 |  | 0.31 |  | 0.86 |  |  |  | 1.2 |  | 0.23 | [7 empty] | 0.043 | [9 empty] | 0.006 | [5 empty] | 5
616082 | 2016-12-01 13:55 | 13:54:46 | 2016-12-01 | 12 | 2016 | 01-DEC-2016 13:54:46 (Known second) | 25951077 | SG-C-SWANCATCH | SWS10 | 201604190 | Insitu | Standard | Water surface level | 0 | Water sample | None | Regular | WIN |  | Unrestricted |  |  | 61028 | [12 empty] | 778 | [33 empty] | 93.4 |  | 7.82 | [5 empty] | 7.35 | [7 empty] | 380 |  | 24.1
616082 | 2016-12-14 12:35 | 12:35:00 | 2016-12-14 | 12 | 2016 | 14-DEC-2016 12:35 (Known minute) | 25955755 | SG-C-SWANCATCH | SWS10 | 201605184 | Grab sample | Standard | Water surface level | 0 | Water sample | Extendable pole sampler | Regular | WIN |  | Unrestricted | W16/023148 |  | 61046 |  |  | 15 | [29 empty] | 0.45 |  | 0.38 |  | 0.9 |  |  |  | 1.3 |  | 0.31 | [7 empty] | 0.049 | [9 empty] | 0.016 | [5 empty] | 5
616082 | 2016-12-14 12:35 | 12:35:00 | 2016-12-14 | 12 | 2016 | 14-DEC-2016 12:35 (Known minute) | 25960342 | SG-C-SWANCATCH | SWS10 | 201605184 | Insitu | Standard | (none) |  | Water sample | None | Regular | WIN | Brown/red, fairly clear water. Moderate flow. Lots of potamogeton and fine silky substrate and detritus. | Unrestricted |  |  | 61046 | [24 empty] | Flow - Flowing
616082 | 2016-12-14 12:36 | 12:35:31 | 2016-12-14 | 12 | 2016 | 14-DEC-2016 12:35:31 (Known second) | 25962815 | SG-C-SWANCATCH | SWS10 | 201605184 | Insitu | Standard | Water surface level |  | Water sample | None | Regular | WIN |  | Unrestricted |  |  | 61046 | [12 empty] | 568 | [33 empty] | 84 |  | 6.92 | [5 empty] | 7 | [7 empty] | 270 |  | 25.1
616082 | 2017-01-04 14:37 | 14:37:00 | 2017-01-04 | 1 | 2017 | 04-JAN-2017 14:37 (Known minute) | 25962480 | SG-C-SWANCATCH | SWS10 | 201605273 | Grab sample | Standard | Water surface level | 0 | Water sample | Extendable pole sampler | Regular | WIN |  | Unrestricted | W17/000271 |  | 61372 |  |  | 13 | [29 empty] | 0.54 |  | 0.38 |  | 0.87 |  |  |  | 1.3 |  | 0.28 | [7 empty] | 0.049 | [9 empty] | <0.005 | [5 empty] | 7
616082 | 2017-01-04 14:37 | 14:37:00 | 2017-01-04 | 1 | 2017 | 04-JAN-2017 14:37 (Known minute) | 25962839 | SG-C-SWANCATCH | SWS10 | 201605273 | Insitu | Standard | (none) |  | Water sample | None | Regular | WIN | Usual sewage smell. | Unrestricted |  |  | 61372 | [24 empty] | Flow - Flowing
616082 | 2017-01-04 14:37 | 14:37:11 | 2017-01-04 | 1 | 2017 | 04-JAN-2017 14:37:11 (Known second) | 25978842 | SG-C-SWANCATCH | SWS10 | 201605273 | Insitu | Standard | Water surface level | 0 | Water sample | None | Regular | WIN |  | Unrestricted |  |  | 61372 | [12 empty] | 801 | [33 empty] | 106 |  | 8.18 | [5 empty] | 7.17 | [7 empty] | 390 |  | 28.7
616082 | 2017-01-11 12:15 | 12:15:00 | 2017-01-11 | 1 | 2017 | 11-JAN-2017 12:15 (Known minute) | 25962855 | SG-C-SWANCATCH | SWS10 | 201605490 | Insitu | Standard | (none) |  | Water sample | None | Regular | WIN | Strong odour. | Unrestricted |  |  | 61383 | [24 empty] | Flow - Flowing
616082 | 2017-01-11 12:15 | 12:15:00 | 2017-01-11 | 1 | 2017 | 11-JAN-2017 12:15 (Known minute) | 25962871 | SG-C-SWANCATCH | SWS10 | 201605490 | Grab sample | Standard | Water surface level | 0 | Water sample | Extendable pole sampler | Regular | WIN |  | Unrestricted | W17/000923 |  | 61383 |  |  | 13 | [29 empty] | 0.56 |  | 0.36 |  | 0.96 |  |  |  | 1.3 |  | 0.26 | [7 empty] | 0.053 | [9 empty] | 0.018 | [5 empty] | 7
616082 | 2017-01-11 12:16 | 12:15:59 | 2017-01-11 | 1 | 2017 | 11-JAN-2017 12:15:59 (Known second) | 25962883 | SG-C-SWANCATCH | SWS10 | 201605490 | Insitu | Standard | Water surface level | 0 | Water sample | None | Regular | WIN |  | Unrestricted |  |  | 61383 | [12 empty] | 793 | [33 empty] | 58.7 |  | 4.73 | [5 empty] | 7.14 | [7 empty] | 390 |  | 26.2
616082 | 2017-01-25 12:08 | 12:08:00 | 2017-01-25 | 1 | 2017 | 25-JAN-2017 12:08 (Known minute) | 25966349 | SG-C-SWANCATCH | SWS10 | 201614306 | Grab sample | Standard | Water surface level | 0 | Water sample | Extendable pole sampler | Regular | WIN |  | Unrestricted | W17/002067 |  | 61397 |  |  | 11 | [29 empty] | 0.36 |  | 0.39 |  | 0.87 |  |  |  | 1.3 |  | 0.34 | [7 empty] | 0.043 | [9 empty] | 0.006 | [5 empty] | 6
616082 | 2017-01-25 12:08 | 12:08:00 | 2017-01-25 | 1 | 2017 | 25-JAN-2017 12:08 (Known minute) | 25966366 | SG-C-SWANCATCH | SWS10 | 201614306 | Insitu | Standard | (none) |  | Water sample | None | Regular | WIN | Slightly turbid water. Low flow. | Unrestricted |  |  | 61397 | [24 empty] | Flow - Flowing
616082 | 2017-01-25 12:09 | 12:08:33 | 2017-01-25 | 1 | 2017 | 25-JAN-2017 12:08:33 (Known second) | 25962890 | SG-C-SWANCATCH | SWS10 | 201614306 | Insitu | Standard | Water surface level |  | Water sample | None | Regular | WIN |  | Unrestricted |  |  | 61397 | [12 empty] | 739 | [33 empty] | 84.1 |  | 6.95 | [5 empty] | 7.09 | [7 empty] | 360 |  | 24.9
616082 | 2017-02-08 12:33 | 12:33:00 | 2017-02-08 | 2 | 2017 | 08-FEB-2017 12:33 (Known minute) | 25967360 | SG-C-SWANCATCH | SWS10 | 201614362 | Insitu | Standard | (none) |  | Water sample | None | Regular | WIN | Moderate - low flow. Slightly red/brown and clear water. | Unrestricted |  |  | 61666 | [24 empty] | Flow - Flowing
616082 | 2017-02-08 12:33 | 12:33:00 | 2017-02-08 | 2 | 2017 | 08-FEB-2017 12:33 (Known minute) | 25969492 | SG-C-SWANCATCH | SWS10 | 201614362 | Grab sample | Standard | Water surface level | 0 | Water sample | Extendable pole sampler | Regular | WIN |  | Unrestricted | W17/002891 |  | 61666 |  |  | 13 | [29 empty] | 0.57 |  | 0.43 |  | 1.3 |  |  |  | 1.7 |  | 0.38 | [7 empty] | 0.077 | [9 empty] | 0.02 | [5 empty] | 16
616082 | 2017-02-08 12:34 | 12:33:43 | 2017-02-08 | 2 | 2017 | 08-FEB-2017 12:33:43 (Known second) | 25967380 | SG-C-SWANCATCH | SWS10 | 201614362 | Insitu | Standard | Water surface level |  | Water sample | None | Regular | WIN |  | Unrestricted |  |  | 61666 | [12 empty] | 719 | [33 empty] | 86.4 |  | 7.4 | [5 empty] | 7.19 | [7 empty] | 350 |  | 23
616082 | 2017-02-22 13:19 | 13:19:00 | 2017-02-22 | 2 | 2017 | 22-FEB-2017 13:19 (Known minute) | 25975886 | SG-C-SWANCATCH | SWS10 | 201614421 | Grab sample | Standard | Water surface level | 0 | Water sample | Extendable pole sampler | Regular | WIN |  | Unrestricted | W17/004489 |  | 61678 |  |  | 14 | [29 empty] | 0.58 |  | 0.46 |  | 0.92 |  |  |  | 1.4 |  | 0.25 | [7 empty] | 0.056 | [9 empty] | 0.028 | [5 empty] | 7
616082 | 2017-02-22 13:19 | 13:19:00 | 2017-02-22 | 2 | 2017 | 22-FEB-2017 13:19 (Known minute) | 25981995 | SG-C-SWANCATCH | SWS10 | 201614421 | Insitu | Standard | (none) |  | Water sample | None | Regular | WIN | Fairly clear water and moderate flow. Red/brown deposit on substrate. | Unrestricted |  |  | 61678 | [24 empty] | Flow - Flowing
616082 | 2017-02-22 13:19 | 13:19:24 | 2017-02-22 | 2 | 2017 | 22-FEB-2017 13:19:24 (Known second) | 25975907 | SG-C-SWANCATCH | SWS10 | 201614421 | Insitu | Standard | Water surface level |  | Water sample | None | Regular | WIN |  | Unrestricted |  |  | 61678 | [12 empty] | 774 | [33 empty] | 79.8 |  | 6.63 | [5 empty] | 7.22 | [7 empty] | 380 |  | 24.6
616082 | 2017-03-08 12:35 | 12:35:00 | 2017-03-08 | 3 | 2017 | 08-MAR-2017 12:35 (Known minute) | 25976116 | SG-C-SWANCATCH | SWS10 | 201614483 | Insitu | Standard | (none) |  | Water sample | None | Regular | WIN | Clear water. Red/brown deposit over all substrate. Good flow. | Unrestricted |  |  | 61691 | [24 empty] | Flow - Flowing
616082 | 2017-03-08 12:35 | 12:35:00 | 2017-03-08 | 3 | 2017 | 08-MAR-2017 12:35 (Known minute) | 25977554 | SG-C-SWANCATCH | SWS10 | 201614483 | Grab sample | Standard | Water surface level | 0 | Water sample | Extendable pole sampler | Regular | WIN |  | Unrestricted | W17/005949 |  | 61691 |  |  | 17 | [29 empty] | 0.63 |  | 0.48 |  | 1 |  |  |  | 1.5 |  | 0.27 | [7 empty] | 0.072 | [9 empty] | 0.025 | [5 empty] | 7
616082 | 2017-03-08 12:35 | 12:35:27 | 2017-03-08 | 3 | 2017 | 08-MAR-2017 12:35:27 (Known second) | 25976136 | SG-C-SWANCATCH | SWS10 | 201614483 | Insitu | Standard | Water surface level |  | Water sample | None | Regular | WIN |  | Unrestricted |  |  | 61691 | [12 empty] | 747 | [33 empty] | 85.5 |  | 6.91 | [5 empty] | 7.08 | [7 empty] | 360 |  | 26.1
616082 | 2017-03-23 12:42 | 12:42:00 | 2017-03-23 | 3 | 2017 | 23-MAR-2017 12:42 (Known minute) | 25976084 | SG-C-SWANCATCH | SWS10 | 201614734 | Insitu | Standard | (none) |  | Water sample | None | Regular | WIN | Good flow. Red/brown substrate. Water was clear. | Unrestricted |  |  | 61423 | [24 empty] | Flow - Flowing
616082 | 2017-03-23 12:42 | 12:42:00 | 2017-03-23 | 3 | 2017 | 23-MAR-2017 12:42 (Known minute) | 25983828 | SG-C-SWANCATCH | SWS10 | 201614734 | Grab sample | Standard | Water surface level | 0 | Water sample | Extendable pole sampler | Regular | WIN |  | Unrestricted | W17/007175 |  | 61423 |  |  | 15 | [29 empty] | 0.52 |  | 0.53 |  | 0.94 |  |  |  | 1.5 |  | 0.3 | [7 empty] | 0.053 | [9 empty] | 0.016 | [5 empty] | 7
616082 | 2017-03-23 12:43 | 12:42:37 | 2017-03-23 | 3 | 2017 | 23-MAR-2017 12:42:37 (Known second) | 25976023 | SG-C-SWANCATCH | SWS10 | 201614734 | Insitu | Standard | Water surface level |  | Water sample | None | Regular | WIN |  | Unrestricted |  |  | 61423 | [12 empty] | 750 | [33 empty] | 84.6 |  | 7.26 | [5 empty] | 7.27 | [7 empty] | 370 |  | 22.9
616082 | 2017-04-05 12:51 | 12:51:00 | 2017-04-05 | 4 | 2017 | 05-APR-2017 12:51 (Known minute) | 25983811 | SG-C-SWANCATCH | SWS10 | 201701539 | Insitu | Standard | Water surface level |  | Water sample | None | Regular | WIN | Moderate - low flow. Red/brown water. Lots of fine particulates on substrate and vegetation. | Unrestricted |  |  | 61201 | [24 empty] | Flow - Flowing
616082 | 2017-04-05 12:51 | 12:51:00 | 2017-04-05 | 4 | 2017 | 05-APR-2017 12:51 (Known minute) | 25983856 | SG-C-SWANCATCH | SWS10 | 201701539 | Grab sample | Standard | Water surface level | 0 | Water sample | Extendable pole sampler | Regular | WIN |  | Unrestricted | W17/007982 |  | 61201 |  |  | 15 | [29 empty] | 0.59 |  | 0.42 |  | 0.98 |  |  |  | 1.4 |  | 0.33 | [7 empty] | 0.05 | [9 empty] | 0.01 | [5 empty] | 7
616082 | 2017-04-05 12:51 | 12:51:21 | 2017-04-05 | 4 | 2017 | 05-APR-2017 12:51:21 (Known second) | 25983803 | SG-C-SWANCATCH | SWS10 | 201701539 | Insitu | Standard | Water surface level |  | Water sample | None | Regular | WIN |  | Unrestricted |  |  | 61201 | [12 empty] | 791 | [33 empty] | 85.9 |  | 7.35 | [5 empty] | 7.17 | [7 empty] | 390 |  | 23
616082 | 2017-04-20 12:39 | 12:39:00 | 2017-04-20 | 4 | 2017 | 20-APR-2017 12:39 (Known minute) | 25985428 | SG-C-SWANCATCH | SWS10 | 201701606 | Insitu | Standard | (none) |  | Water sample | None | Regular | WIN | Red/brown water. | Unrestricted |  |  | 61214 | [24 empty] | Flow - Flowing
616082 | 2017-04-20 12:39 | 12:39:00 | 2017-04-20 | 4 | 2017 | 20-APR-2017 12:39 (Known minute) | 25988032 | SG-C-SWANCATCH | SWS10 | 201701606 | Grab sample | Standard | Water surface level | 0 | Water sample | Extendable pole sampler | Regular | WIN |  | Unrestricted | W17/008659 |  | 61214 |  |  | 13 | [29 empty] | 0.45 |  | 0.51 |  | 0.85 |  |  |  | 1.4 |  | 0.28 | [7 empty] | 0.064 | [9 empty] | 0.012 | [5 empty] | 14
616082 | 2017-04-20 12:40 | 12:39:51 | 2017-04-20 | 4 | 2017 | 20-APR-2017 12:39:51 (Known second) | 25985439 | SG-C-SWANCATCH | SWS10 | 201701606 | Insitu | Standard | Water surface level | 0 | Water sample | None | Regular | WIN |  | Unrestricted |  |  | 61214 | [12 empty] | 767 | [33 empty] | 72 |  | 6.29 | [5 empty] | 7.49 | [7 empty] | 380 |  | 21.9
616082 | 2017-05-03 12:03 | 12:03:00 | 2017-05-03 | 5 | 2017 | 03-MAY-2017 12:03 (Known minute) | 25988047 | SG-C-SWANCATCH | SWS10 | 201701738 | Insitu | Standard | Water surface level |  | Water sample | None | Regular | WIN | Mostly clear, red/brown coloured water. Moderate flow - looks 'backed up' so no stage height recorded. | Unrestricted |  |  | 61237 | [24 empty] | Flow - Flowing
616082 | 2017-05-03 12:03 | 12:03:00 | 2017-05-03 | 5 | 2017 | 03-MAY-2017 12:03 (Known minute) | 25998193 | SG-C-SWANCATCH | SWS10 | 201701738 | Grab sample | Standard | Water surface level | 0 | Water sample | Extendable pole sampler | Regular | WIN |  | Unrestricted | 16S2632/006 |  | 61237 |  |  | 13 | [29 empty] | 0.46 |  | 0.51 |  | 0.97 |  |  |  | 1.5 |  | 0.38 | [7 empty] | 0.051 | [9 empty] | 0.016 | [5 empty] | 14
616082 | 2017-05-03 12:04 | 12:03:37 | 2017-05-03 | 5 | 2017 | 03-MAY-2017 12:03:37 (Known second) | 25988065 | SG-C-SWANCATCH | SWS10 | 201701738 | Insitu | Standard | Water surface level |  | Water sample | None | Regular | WIN |  | Unrestricted |  |  | 61237 | [12 empty] | 800 | [33 empty] | 79.1 |  | 7.24 | [5 empty] | 7.35 | [7 empty] | 390 |  | 19.5
616082 | 2017-05-17 12:41 | 12:41:00 | 2017-05-17 | 5 | 2017 | 17-MAY-2017 12:41 (Known minute) | 25989965 | SG-C-SWANCATCH | SWS10 | 201701803 | Insitu | Standard | (none) |  | Water sample | None | Regular | WIN | Red/brown slightly turbid water. Moderate flow. | Unrestricted |  |  | 63002 | [24 empty] | Flow - Flowing
616082 | 2017-05-17 12:41 | 12:41:00 | 2017-05-17 | 5 | 2017 | 17-MAY-2017 12:41 (Known minute) | 25998429 | SG-C-SWANCATCH | SWS10 | 201701803 | Grab sample | Standard | Water surface level | 0 | Water sample | Extendable pole sampler | Regular | WIN |  | Unrestricted | 16S2835/007 |  | 63002 |  |  | 12 | [29 empty] | 0.46 |  | 0.54 |  | 0.84 |  |  |  | 1.4 |  | 0.37 | [7 empty] | 0.072 | [9 empty] | 0.016 | [5 empty] | 13
616082 | 2017-05-17 12:41 | 12:41:21 | 2017-05-17 | 5 | 2017 | 17-MAY-2017 12:41:21 (Known second) | 25989957 | SG-C-SWANCATCH | SWS10 | 201701803 | Insitu | Standard | Water surface level |  | Water sample | None | Regular | WIN |  | Unrestricted |  |  | 63002 | [12 empty] | 770 | [33 empty] | 62.9 |  | 5.81 | [5 empty] | 6.98 | [7 empty] | 380 |  | 19.1
616082 | 2017-05-31 12:58 | 12:58:00 | 2017-05-31 | 5 | 2017 | 31-MAY-2017 12:58 (Known minute) | 25995954 | SG-C-SWANCATCH | SWS10 | 201614197 | Insitu | Standard | (none) |  | Water sample | None | Regular | WIN | Slightly red/brown coloured water. Pretty clear. Lots of potamogeton - covered in red/brown detritus | Unrestricted |  |  | 63020 | [24 empty] | Flow - Flowing
616082 | 2017-05-31 12:58 | 12:58:00 | 2017-05-31 | 5 | 2017 | 31-MAY-2017 12:58 (Known minute) | 25998843 | SG-C-SWANCATCH | SWS10 | 201614197 | Grab sample | Standard | Water surface level | 0 | Water sample | Extendable pole sampler | Regular | WIN |  | Unrestricted | 16S3064/007 |  | 63020 |  |  | 13 | [29 empty] | 0.48 |  | 0.5 |  | 0.84 |  |  |  | 1.3 |  | 0.26 | [7 empty] | 0.093 | [9 empty] | 0.016 | [5 empty] | 13
616082 | 2017-05-31 12:59 | 12:58:47 | 2017-05-31 | 5 | 2017 | 31-MAY-2017 12:58:47 (Known second) | 25995941 | SG-C-SWANCATCH | SWS10 | 201614197 | Insitu | Standard | Water surface level |  | Water sample | None | Regular | WIN |  | Unrestricted |  |  | 63020 | [12 empty] | 686 | [33 empty] | 126.6 |  | 11.71 | [5 empty] | 7.23 | [7 empty] | 340 |  | 19.1
616082 | 2017-06-14 13:49 | 13:49:00 | 2017-06-14 | 6 | 2017 | 14-JUN-2017 13:49 (Known minute) | 26001412 | SG-C-SWANCATCH | SWS10 | 201701954 | Insitu | Standard | (none) |  | Water sample | None | Regular | WIN | Higher flow. Clear water. | Unrestricted |  |  | 63035 | [24 empty] | Flow - Flowing
616082 | 2017-06-14 13:49 | 13:49:00 | 2017-06-14 | 6 | 2017 | 14-JUN-2017 13:49 (Known minute) | 26005458 | SG-C-SWANCATCH | SWS10 | 201701954 | Grab sample | Standard | Water surface level | 0 | Water sample | Extendable pole sampler | Regular | WIN |  | Unrestricted | 16S3279/007 |  | 63035 |  |  | 11 | [29 empty] | 0.32 |  | 0.3 |  | 0.55 |  |  |  | 0.85 |  | 0.11 | [7 empty] | 0.065 | [9 empty] | 0.026 | [5 empty] | 8
616082 | 2017-06-14 13:49 | 13:49:12 | 2017-06-14 | 6 | 2017 | 14-JUN-2017 13:49:12 (Known second) | 26001404 | SG-C-SWANCATCH | SWS10 | 201701954 | Insitu | Standard | Water surface level |  | Water sample | None | Regular | WIN |  | Unrestricted |  |  | 63035 | [12 empty] | 364 | [33 empty] | 79.1 |  | 7.55 | [5 empty] | 7.36 | [7 empty] | 170 |  | 17.6
616082 | 2017-06-28 14:05 | 14:05:00 | 2017-06-28 | 6 | 2017 | 28-JUN-2017 14:05 (Known minute) | 26005474 | SG-C-SWANCATCH | SWS10 | 201701987 | Insitu | Standard | (none) |  | Water sample | None | Regular | WIN | Clear water. Good flow. | Unrestricted |  |  | 63043 | [24 empty] | Flow - Flowing
616082 | 2017-06-28 14:05 | 14:05:00 | 2017-06-28 | 6 | 2017 | 28-JUN-2017 14:05 (Known minute) | 26011010 | SG-C-SWANCATCH | SWS10 | 201701987 | Grab sample | Standard | Water surface level | 0 | Water sample | Extendable pole sampler | Regular | WIN |  | Unrestricted | 16S3463/007 |  | 63043 |  |  | 14 | [29 empty] | 0.4 |  | 0.52 |  | 0.7 |  |  |  | 1.2 |  | 0.26 | [7 empty] | 0.046 | [9 empty] | 0.008 | [5 empty] | 8
616082 | 2017-06-28 14:05 | 14:05:02 | 2017-06-28 | 6 | 2017 | 28-JUN-2017 14:05:02 (Known second) | 26005497 | SG-C-SWANCATCH | SWS10 | 201701987 | Insitu | Standard | Water surface level |  | Water sample | None | Regular | WIN |  | Unrestricted |  |  | 63043 | [12 empty] | 794 | [33 empty] | 60.1 |  | 5.7 | [5 empty] | 6.91 | [7 empty] | 390 |  | 17.8
616082 | 2017-07-12 13:36 | 13:36:00 | 2017-07-12 | 7 | 2017 | 12-JUL-2017 13:36 (Known minute) | 26015893 | SG-C-SWANCATCH | SWS10 | 201702852 | Insitu | Standard | (none) |  | Water sample | None | Regular | WIN | Clear water. Good flow. | Unrestricted |  |  | 63068 | [24 empty] | Flow - Flowing
616082 | 2017-07-12 13:36 | 13:36:00 | 2017-07-12 | 7 | 2017 | 12-JUL-2017 13:36 (Known minute) | 26015925 | SG-C-SWANCATCH | SWS10 | 201702852 | Grab sample | Standard | Water surface level | 0 | Water sample | Extendable pole sampler | Regular | WIN |  | Unrestricted | 17S0150/007 |  | 63068 |  |  | 15 | [29 empty] | 0.48 |  | 0.4 |  | 0.72 |  |  |  | 1.1 |  | 0.18 | [7 empty] | 0.048 | [9 empty] | 0.017 | [5 empty] | 8
616082 | 2017-07-12 13:36 | 13:36:15 | 2017-07-12 | 7 | 2017 | 12-JUL-2017 13:36:15 (Known second) | 26015916 | SG-C-SWANCATCH | SWS10 | 201702852 | Insitu | Standard | Water surface level |  | Water sample | None | Regular | WIN |  | Unrestricted |  |  | 63068 | [12 empty] | 617 | [33 empty] | 87.7 |  | 8.17 | [5 empty] | 7.16 | [7 empty] | 300 |  | 18.7
616082 | 2017-07-26 12:36 | 12:36:00 | 2017-07-26 | 7 | 2017 | 26-JUL-2017 12:36 (Known minute) | 26018949 | SG-C-SWANCATCH | SWS10 | 201702959 | Insitu | Standard | (none) |  | Water sample | None | Regular | WIN | Drain flowing as fast and high as I've ever seen (heavy rain). Water turbid and full of debris. | Unrestricted |  |  | 63082 | [24 empty] | Flow - Flowing
616082 | 2017-07-26 12:36 | 12:36:00 | 2017-07-26 | 7 | 2017 | 26-JUL-2017 12:36 (Known minute) | 26018982 | SG-C-SWANCATCH | SWS10 | 201702959 | Grab sample | Standard | Water surface level | 0 | Water sample | Extendable pole sampler | Regular | WIN |  | Unrestricted | 17S0358/007 |  | 63082 |  |  | 6 | [29 empty] | 0.26 |  | 0.12 |  | 1.1 |  |  |  | 1.2 |  | 0.072 | [7 empty] | 0.39 | [9 empty] | 0.06 | [5 empty] | 100
616082 | 2017-07-26 12:37 | 12:36:53 | 2017-07-26 | 7 | 2017 | 26-JUL-2017 12:36:53 (Known second) | 26018973 | SG-C-SWANCATCH | SWS10 | 201702959 | Insitu | Standard | Water surface level |  | Water sample | None | Regular | WIN |  | Unrestricted |  |  | 63082 | [12 empty] | 161 | [33 empty] | 80.5 |  | 7.83 | [5 empty] | 7.55 | [7 empty] | 80 |  | 16.7
616082 | 2017-08-09 14:01 | 14:01:00 | 2017-08-09 | 8 | 2017 | 09-AUG-2017 14:01 (Known minute) | 26019001 | SG-C-SWANCATCH | SWS10 | 201702967 | Insitu | Standard | (none) |  | Water sample | None | Regular | WIN | Very high flow. Mostly clear water but looks 'dark' as it's full of 'bits' and debris. | Unrestricted |  |  | 63088 | [24 empty] | Flow - Flowing
616082 | 2017-08-09 14:01 | 14:01:00 | 2017-08-09 | 8 | 2017 | 09-AUG-2017 14:01 (Known minute) | 26057466 | SG-C-SWANCATCH | SWS10 | 201702967 | Grab sample | Standard | Water surface level | 0 | Water sample | Extendable pole sampler | Regular | WIN |  | Unrestricted | 17S0568/007 |  | 63088 |  |  | 6 | [29 empty] | 0.26 |  | 0.18 |  | 0.47 |  |  |  | 0.66 |  | 0.059 | [7 empty] | 0.066 | [9 empty] | 0.02 | [5 empty] | 20
616082 | 2017-08-09 14:01 | 14:01:17 | 2017-08-09 | 8 | 2017 | 09-AUG-2017 14:01:17 (Known second) | 26019025 | SG-C-SWANCATCH | SWS10 | 201702967 | Insitu | Standard | Water surface level |  | Water sample | None | Regular | WIN |  | Unrestricted |  |  | 63088 | [12 empty] | 221 | [33 empty] | 92 |  | 9.51 | [5 empty] | 7.2 | [7 empty] | 110 |  | 13.8
616082 | 2017-08-23 12:45 | 12:45:00 | 2017-08-23 | 8 | 2017 | 23-AUG-2017 12:45 (Known minute) | 26024693 | SG-C-SWANCATCH | SWS10 | 201703037 | Insitu | Standard | (none) |  | Water sample | None | Regular | WIN | Water very clear (more than normal). Red/brown colour and good flow | Unrestricted |  |  | 63091 | [24 empty] | Flow - Flowing
616082 | 2017-08-23 12:45 | 12:45:00 | 2017-08-23 | 8 | 2017 | 23-AUG-2017 12:45 (Known minute) | 26057486 | SG-C-SWANCATCH | SWS10 | 201703037 | Grab sample | Standard | Water surface level | 0 | Water sample | Extendable pole sampler | Regular | WIN |  | Unrestricted | 17S0769/007 |  | 63091 |  |  | 17 | [29 empty] | 0.54 |  | 0.53 |  | 0.78 |  |  |  | 1.3 |  | 0.17 | [7 empty] | 0.047 | [9 empty] | 0.023 | [5 empty] | 5
616082 | 2017-08-23 12:45 | 12:45:02 | 2017-08-23 | 8 | 2017 | 23-AUG-2017 12:45:02 (Known second) | 26024383 | SG-C-SWANCATCH | SWS10 | 201703037 | Insitu | Standard | Water surface level |  | Water sample | None | Regular | WIN |  | Unrestricted |  |  | 63091 | [12 empty] | 672 | [33 empty] | 91.8 |  | 8.52 | [5 empty] | 7.02 | [7 empty] | 330 |  | 18.9
616082 | 2017-09-06 12:47 | 12:47:00 | 2017-09-06 | 9 | 2017 | 06-SEP-2017 12:47 (Known minute) | 26024677 | SG-C-SWANCATCH | SWS10 | 201703169 | Insitu | Standard | (none) |  | Water sample | None | Regular | WIN | Good flow and clear water. Red/brown (iron stained?) substrate | Unrestricted |  |  | 63267 | [24 empty] | Flow - Flowing
616082 | 2017-09-06 12:47 | 12:47:00 | 2017-09-06 | 9 | 2017 | 06-SEP-2017 12:47 (Known minute) | 26057569 | SG-C-SWANCATCH | SWS10 | 201703169 | Grab sample | Standard | Water surface level | 0 | Water sample | Extendable pole sampler | Regular | WIN |  | Unrestricted | 17S0965/007 |  | 63267 |  |  | 17 | [29 empty] | 0.58 |  | 0.47 |  | 0.82 |  |  |  | 1.3 |  | 0.22 | [7 empty] | 0.039 | [9 empty] | 0.02 | [5 empty] | 4
616082 | 2017-09-06 12:48 | 12:47:32 | 2017-09-06 | 9 | 2017 | 06-SEP-2017 12:47:32 (Known second) | 26024399 | SG-C-SWANCATCH | SWS10 | 201703169 | Insitu | Standard | Water surface level |  | Water sample | None | Regular | WIN |  | Unrestricted |  |  | 63267 | [12 empty] | 735 | [33 empty] | 81.3 |  | 7.38 | [5 empty] | 6.98 | [7 empty] | 360 |  | 20
616082 | 2017-09-20 13:13 | 13:13:00 | 2017-09-20 | 9 | 2017 | 20-SEP-2017 13:13 (Known minute) | 26024661 | SG-C-SWANCATCH | SWS10 | 201703185 | Insitu | Standard | (none) |  | Water sample | None | Regular | WIN | Fast flowing water and very clear water (slightly iron stained substrate) | Unrestricted |  |  | 63269 | [24 empty] | Flow - Flowing
616082 | 2017-09-20 13:13 | 13:13:00 | 2017-09-20 | 9 | 2017 | 20-SEP-2017 13:13 (Known minute) | 26057589 | SG-C-SWANCATCH | SWS10 | 201703185 | Grab sample | Standard | Water surface level | 0 | Water sample | Extendable pole sampler | Regular | WIN |  | Unrestricted | 17S1192/007 |  | 63269 |  |  | 17 | [29 empty] | 0.54 |  | 0.37 |  | 0.71 |  |  |  | 1.1 |  | 0.09 | [7 empty] | 0.046 | [9 empty] | 0.017 | [5 empty] | 6
616082 | 2017-09-20 13:14 | 13:13:38 | 2017-09-20 | 9 | 2017 | 20-SEP-2017 13:13:38 (Known second) | 26032168 | SG-C-SWANCATCH | SWS10 | 201703185 | Insitu | Standard | Water surface level |  | Water sample | None | Regular | WIN |  | Unrestricted |  |  | 63269 | [12 empty] | 680 | [33 empty] | 87.5 |  | 7.67 | [5 empty] | 7.11 | [7 empty] | 330 |  | 21.7
616082 | 2017-10-04 12:44 | 12:44:00 | 2017-10-04 | 10 | 2017 | 04-OCT-2017 12:44 (Known minute) | 26030514 | SG-C-SWANCATCH | SWS10 | 201704813 | Insitu | Standard | (none) |  | Water sample | None | Regular | WIN | Usual foul (sewage) odour | Unrestricted |  |  | 63290 | [24 empty] | Flow - Flowing
616082 | 2017-10-04 12:44 | 12:44:00 | 2017-10-04 | 10 | 2017 | 04-OCT-2017 12:44 (Known minute) | 26057608 | SG-C-SWANCATCH | SWS10 | 201704813 | Grab sample | Standard | Water surface level | 0 | Water sample | Extendable pole sampler | Regular | WIN |  | Unrestricted | 17S1392/006 |  | 63290 |  |  | 17 | [29 empty] | 0.48 |  | 0.4 |  | 0.64 |  |  |  | 1 |  | 0.12 | [7 empty] | 0.039 | [9 empty] | 0.017 | [5 empty] | 4
616082 | 2017-10-04 12:44 | 12:44:16 | 2017-10-04 | 10 | 2017 | 04-OCT-2017 12:44:16 (Known second) | 26026225 | SG-C-SWANCATCH | SWS10 | 201704813 | Insitu | Standard | Water surface level | 0 | Water sample | None | Regular | WIN |  | Unrestricted |  |  | 63290 | [12 empty] | 654 | [33 empty] | 88.8 |  | 8.26 | [5 empty] | 7.18 | [7 empty] | 320 |  | 18.8
616082 | 2017-10-18 13:02 | 13:02:00 | 2017-10-18 | 10 | 2017 | 18-OCT-2017 13:02 (Known minute) | 26032144 | SG-C-SWANCATCH | SWS10 | 201704544 | Insitu | Standard | (none) |  | Water sample | None | Regular | WIN | Strong flow and clear water. Sand on substrate is a (iron?) stained red/brown colour | Unrestricted |  |  | 63208 | [24 empty] | Flow - Flowing
616082 | 2017-10-18 13:02 | 13:02:00 | 2017-10-18 | 10 | 2017 | 18-OCT-2017 13:02 (Known minute) | 26057506 | SG-C-SWANCATCH | SWS10 | 201704544 | Grab sample | Standard | Water surface level | 0 | Water sample | Extendable pole sampler | Regular | WIN |  | Unrestricted | 17S1623/007 |  | 63208 |  |  | 15 | [29 empty] | 0.51 |  | 0.3 |  | 0.67 |  |  |  | 0.96 |  | 0.091 | [7 empty] | 0.034 | [9 empty] | <0.005 | [5 empty] | 4
616082 | 2017-10-18 13:02 | 13:02:03 | 2017-10-18 | 10 | 2017 | 18-OCT-2017 13:02:03 (Known second) | 26041803 | SG-C-SWANCATCH | SWS10 | 201704544 | Insitu | Standard | Water surface level |  | Water sample | None | Regular | WIN |  | Unrestricted |  |  | 63208 | [12 empty] | 645 | [33 empty] | 96.3 |  | 8.67 | [5 empty] | 7.12 | [7 empty] | 310 |  | 20.4
616082 | 2017-11-01 13:13 | 13:13:00 | 2017-11-01 | 11 | 2017 | 01-NOV-2017 13:13 (Known minute) | 26040715 | SG-C-SWANCATCH | SWS10 | 201704641 | Insitu | Standard | Water surface level |  | Water sample | None | Regular | WIN | Red-brown fairly clear water. Lots of potomogeton and detrius. Good flow | Unrestricted |  |  | 63223 | [24 empty] | Flow - Flowing
616082 | 2017-11-01 13:13 | 13:13:00 | 2017-11-01 | 11 | 2017 | 01-NOV-2017 13:13 (Known minute) | 26057530 | SG-C-SWANCATCH | SWS10 | 201704641 | Grab sample | Standard | Water surface level | 0 | Water sample | Extendable pole sampler | Regular | WIN |  | Unrestricted | 17S1840/007 |  | 63223 |  |  | 17 | [29 empty] | 0.54 |  | 0.3 |  | 0.71 |  |  |  | 1 |  | 0.099 | [7 empty] | 0.036 | [9 empty] | 0.016 | [5 empty] | 7
616082 | 2017-11-01 13:13 | 13:13:14 | 2017-11-01 | 11 | 2017 | 01-NOV-2017 13:13:14 (Known second) | 26040707 | SG-C-SWANCATCH | SWS10 | 201704641 | Insitu | Standard | Water surface level |  | Water sample | None | Regular | WIN |  | Unrestricted |  |  | 63223 | [12 empty] | 754 | [33 empty] | 101.9 |  | 8.52 | [5 empty] | 7.16 | [7 empty] | 370 |  | 24.3
616082 | 2017-11-15 12:49 | 12:49:00 | 2017-11-15 | 11 | 2017 | 15-NOV-2017 12:49 (Known minute) | 26045412 | SG-C-SWANCATCH | SWS10 | 201704720 | Insitu | Standard | Water surface level |  | Water sample | None | Regular | WIN | Strong flow, lots of weed in drain and some potomogeton. Red/brown but clear water | Unrestricted |  |  | 63238 | [24 empty] | Flow - Flowing
616082 | 2017-11-15 12:49 | 12:49:00 | 2017-11-15 | 11 | 2017 | 15-NOV-2017 12:49 (Known minute) | 26057550 | SG-C-SWANCATCH | SWS10 | 201704720 | Grab sample | Standard | Water surface level | 0 | Water sample | Extendable pole sampler | Regular | WIN |  | Unrestricted | 17S2046/007 |  | 63238 |  |  | 17 | [29 empty] | 0.55 |  | 0.28 |  | 0.71 |  |  |  | 0.99 |  | 0.11 | [7 empty] | 0.038 | [9 empty] | 0.018 | [5 empty] | 6
616082 | 2017-11-15 12:49 | 12:49:24 | 2017-11-15 | 11 | 2017 | 15-NOV-2017 12:49:24 (Known second) | 26045404 | SG-C-SWANCATCH | SWS10 | 201704720 | Insitu | Standard | Water surface level |  | Water sample | None | Regular | WIN |  | Unrestricted |  |  | 63238 | [12 empty] | 775 | [33 empty] | 104.9 |  | 8.83 | [5 empty] | 7.41 | [7 empty] | 380 |  | 23.9
616082 | 2017-11-29 12:40 | 12:40:00 | 2017-11-29 | 11 | 2017 | 29-NOV-2017 12:40 (Known minute) | 26044969 | SG-C-SWANCATCH | SWS10 | 201704600 | Insitu | Standard | Water surface level |  | Water sample | None | Regular | WIN | Strong flow (for end of spring), slightly turbid looking red/brown water. Lots of potomogeon in drain | Unrestricted |  |  | 63402 | [24 empty] | Flow - Flowing
616082 | 2017-11-29 12:40 | 12:40:00 | 2017-11-29 | 11 | 2017 | 29-NOV-2017 12:40 (Known minute) | 26047357 | SG-C-SWANCATCH | SWS10 | 201704600 | Grab sample | Standard | Water surface level | 0 | Water sample | Extendable pole sampler | Regular | WIN |  | Unrestricted | 17S2250/007 |  | 63402 |  |  | 16 | [29 empty] | 0.47 |  | 0.36 |  | 0.84 |  |  |  | 1.2 |  | 0.18 | [7 empty] | 0.048 | [9 empty] | 0.017 | [5 empty] | 10
616082 | 2017-11-29 12:40 | 12:40:23 | 2017-11-29 | 11 | 2017 | 29-NOV-2017 12:40:23 (Known second) | 26044961 | SG-C-SWANCATCH | SWS10 | 201704600 | Insitu | Standard | Water surface level |  | Water sample | None | Regular | WIN |  | Unrestricted |  |  | 63402 | [12 empty] | 795 | [33 empty] | 102.6 |  | 8.88 | [5 empty] | 6.99 | [7 empty] | 390 |  | 22.4
616082 | 2017-12-13 14:15 | 14:15:00 | 2017-12-13 | 12 | 2017 | 13-DEC-2017 14:15 (Known minute) | 26049099 | SG-C-SWANCATCH | SWS10 | 201704978 | Insitu | Standard | Water surface level |  | Water sample | None | Regular | WIN | Lots of potomogeton - mostly clear water. Red/brown detrious in veg. and on substrate. Good flow | Unrestricted |  |  | 63418 | [24 empty] | Flow - Flowing
616082 | 2017-12-13 14:15 | 14:15:00 | 2017-12-13 | 12 | 2017 | 13-DEC-2017 14:15 (Known minute) | 26054897 | SG-C-SWANCATCH | SWS10 | 201704978 | Grab sample | Standard | Water surface level | 0 | Water sample | Extendable pole sampler | Regular | WIN |  | Unrestricted | 17S2474/007 |  | 63418 |  |  | 16 | [29 empty] | 0.57 |  | 0.28 |  | 1 |  |  |  | 1.3 |  | 0.18 | [7 empty] | 0.08 | [9 empty] | 0.021 | [5 empty] | 19
616082 | 2017-12-13 14:16 | 14:15:58 | 2017-12-13 | 12 | 2017 | 13-DEC-2017 14:15:58 (Known second) | 26054888 | SG-C-SWANCATCH | SWS10 | 201704978 | Insitu | Standard | Water surface level | .375 | Water sample | None | Regular | WIN |  | Unrestricted |  |  | 63418 | [12 empty] | 727 | [33 empty] | 96.1 |  | 7.88 | [7 empty] | 7.12 | [5 empty] | 350 |  | 25.3
616082 | 2017-12-20 12:02 | 12:02:00 | 2017-12-20 | 12 | 2017 | 20-DEC-2017 12:02 (Known minute) | 26054926 | SG-C-SWANCATCH | SWS10 | 201706764 | Grab sample | Standard | Water surface level | 0 | Water sample | Extendable pole sampler | Regular | WIN |  | Unrestricted | 17S2573/007 |  | 63423 |  |  | 15 | [29 empty] | 0.54 |  | 0.23 |  | 0.9 |  |  |  | 1.1 |  | 0.16 | [7 empty] | 0.072 | [9 empty] | 0.022 | [5 empty] | 15
616082 | 2017-12-20 12:02 | 12:02:00 | 2017-12-20 | 12 | 2017 | 20-DEC-2017 12:02 (Known minute) | 26055914 | SG-C-SWANCATCH | SWS10 | 201706764 | Insitu | Standard | Water surface level |  | Water sample | None | Regular | WIN | Red brown substrate. Good flow, clear water. Lots of Potamogeton with red/brown detrius | Unrestricted |  |  | 63423 | [24 empty] | Flow - Flowing
616082 | 2017-12-20 12:02 | 12:02:30 | 2017-12-20 | 12 | 2017 | 20-DEC-2017 12:02:30 (Known second) | 26054917 | SG-C-SWANCATCH | SWS10 | 201706764 | Insitu | Standard | Water surface level | .42 | Water sample | None | Regular | WIN |  | Unrestricted |  |  | 63423 | [12 empty] | 636 | [33 empty] | 97 |  | 8.14 | [7 empty] | 7.08 | [5 empty] | 310 |  | 24.1
616082 | 2018-01-10 12:04 | 12:04:00 | 2018-01-10 | 1 | 2018 | 10-JAN-2018 12:04 (Known minute) | 26053031 | SG-C-SWANCATCH | SWS10 | 201706524 | Insitu | Standard | (none) |  | Water sample | None | Regular | WIN |  | Unrestricted |  |  | 63429 | [24 empty] | Flow - Flowing
616082 | 2018-01-10 12:04 | 12:04:00 | 2018-01-10 | 1 | 2018 | 10-JAN-2018 12:04 (Known minute) | 26054943 | SG-C-SWANCATCH | SWS10 | 201706524 | Grab sample | Standard | Water surface level | 0 | Water sample | Extendable pole sampler | Regular | WIN |  | Unrestricted | 17S2781/007 |  | 63429 |  |  | 17 | [29 empty] | 0.63 |  | 0.3 |  | 0.92 |  |  |  | 1.2 |  | 0.19 | [7 empty] | 0.048 | [9 empty] | 0.011 | [5 empty] | 12
616082 | 2018-01-10 12:05 | 12:04:50 | 2018-01-10 | 1 | 2018 | 10-JAN-2018 12:04:50 (Known second) | 26053023 | SG-C-SWANCATCH | SWS10 | 201706524 | Insitu | Standard | Water surface level | 0 | Water sample | None | Regular | WIN |  | Unrestricted |  |  | 63429 | [12 empty] | 790 | [33 empty] | 85.8 |  | 6.93 | [5 empty] | 7.22 | [7 empty] | 380 |  | 26.1
616082 | 2018-01-24 12:54 | 12:54:00 | 2018-01-24 | 1 | 2018 | 24-JAN-2018 12:54 (Known minute) | 26055404 | SG-C-SWANCATCH | SWS10 | 201706923 | Insitu | Standard | Water surface level |  | Water sample | None | Regular | WIN | Red/brown, slightly turbid water. Good flow | Unrestricted |  |  | 63516 | [24 empty] | Flow - Flowing
616082 | 2018-01-24 12:54 | 12:54:00 | 2018-01-24 | 1 | 2018 | 24-JAN-2018 12:54 (Known minute) | 26062982 | SG-C-SWANCATCH | SWS10 | 201706923 | Grab sample | Standard | Water surface level | 0 | Water sample | Extendable pole sampler | Regular | WIN |  | Unrestricted | 17S2958/007 |  | 63516 |  |  | 17 | [29 empty] | 0.68 |  | 0.36 |  | 1.1 |  |  |  | 1.5 |  | 0.26 | [7 empty] | 0.081 | [9 empty] | 0.027 | [5 empty] | 14
616082 | 2018-01-24 12:54 | 12:54:24 | 2018-01-24 | 1 | 2018 | 24-JAN-2018 12:54:24 (Known second) | 26055357 | SG-C-SWANCATCH | SWS10 | 201706923 | Insitu | Standard | Water surface level | .345 | Water sample | None | Regular | WIN |  | Unrestricted |  |  | 63516 | [12 empty] | 769 | [33 empty] | 88.1 |  | 6.92 | [7 empty] | 6.86 | [5 empty] | 370 |  | 27.7
616082 | 2018-02-07 12:12 | 12:12:00 | 2018-02-07 | 2 | 2018 | 07-FEB-2018 12:12 (Known minute) | 26063085 | SG-C-SWANCATCH | SWS10 | 201706939 | Insitu | Standard | Water surface level |  | Water sample | None | Regular | WIN | Red/brown and slightly turbid water. Moderate flow | Unrestricted |  |  | 63518 | [24 empty] | Flow - Flowing
616082 | 2018-02-07 12:12 | 12:12:00 | 2018-02-07 | 2 | 2018 | 07-FEB-2018 12:12 (Known minute) | 26065897 | SG-C-SWANCATCH | SWS10 | 201706939 | Grab sample | Standard | Water surface level | 0 | Water sample | Extendable pole sampler | Regular | WIN |  | Unrestricted | 17S3142/007 |  | 63518 |  |  | 17 | [29 empty] | 0.55 |  | 0.28 |  | 0.98 |  |  |  | 1.3 |  | 0.19 | [7 empty] | 0.067 | [9 empty] | 0.015 | [5 empty] | 12
616082 | 2018-02-07 12:13 | 12:12:30 | 2018-02-07 | 2 | 2018 | 07-FEB-2018 12:12:30 (Known second) | 26063069 | SG-C-SWANCATCH | SWS10 | 201706939 | Insitu | Standard | Water surface level | 0 | Water sample | None | Regular | WIN |  | Unrestricted |  |  | 63518 | [12 empty] | 752 | [33 empty] | 83.3 |  | 7.21 | [5 empty] | 6.92 | [7 empty] | 370 |  | 22.4
616082 | 2018-02-21 13:05 | 13:05:00 | 2018-02-21 | 2 | 2018 | 21-FEB-2018 13:05 (Known minute) | 26069710 | SG-C-SWANCATCH | SWS10 | 201706589 | Insitu | Standard | Water surface level |  | Water sample | None | Regular | WIN | Red/brown turbid looking water. | Unrestricted |  |  | 63528 | [24 empty] | Flow - Flowing
616082 | 2018-02-21 13:05 | 13:05:00 | 2018-02-21 | 2 | 2018 | 21-FEB-2018 13:05 (Known minute) | 26069736 | SG-C-SWANCATCH | SWS10 | 201706589 | Grab sample | Standard | Water surface level | 0 | Water sample | Extendable pole sampler | Regular | WIN |  | Unrestricted | 17S3375/007 |  | 63528 |  |  | 15 | [29 empty] | 0.55 |  | 0.46 |  | 0.91 |  |  |  | 1.4 |  | 0.28 | [7 empty] | 0.066 | [9 empty] | 0.022 | [5 empty] | 13
616082 | 2018-02-21 13:05 | 13:05:02 | 2018-02-21 | 2 | 2018 | 21-FEB-2018 13:05:02 (Known second) | 26069698 | SG-C-SWANCATCH | SWS10 | 201706589 | Insitu | Standard | Water surface level | .302 | Water sample | None | Regular | WIN |  | Unrestricted |  |  | 63528 | [12 empty] | 801 | [33 empty] | 97.9 |  | 7.91 | [7 empty] | 6.95 | [5 empty] | 390 |  | 26.1
616082 | 2018-03-07 11:56 | 11:56:00 | 2018-03-07 | 3 | 2018 | 07-MAR-2018 11:56 (Known minute) | 26073068 | SG-C-SWANCATCH | SWS10 | 201714356 | Grab sample | Standard | Water surface level | 0 | Water sample | Extendable pole sampler | Regular | WIN |  | Unrestricted | 17S3526/006 |  | 63663 |  |  | 13 | [29 empty] | 0.54 |  | 0.46 |  | 1 |  |  |  | 1.5 |  | 0.35 | [7 empty] | 0.064 | [9 empty] | 0.017 | [5 empty] | 13
616082 | 2018-03-07 11:56 | 11:56:00 | 2018-03-07 | 3 | 2018 | 07-MAR-2018 11:56 (Known minute) | 26073081 | SG-C-SWANCATCH | SWS10 | 201714356 | Insitu | Standard | (none) |  | Water sample | None | Regular | WIN | More usual looking red/brown turbid water. Moderate to low flow. | Unrestricted |  |  | 63663 | [24 empty] | Flow - Flowing
616082 | 2018-03-07 11:57 | 11:56:42 | 2018-03-07 | 3 | 2018 | 07-MAR-2018 11:56:42 (Known second) | 26078326 | SG-C-SWANCATCH | SWS10 | 201714356 | Insitu | Standard | Water surface level | .331 | Water sample | None | Regular | WIN |  | Unrestricted |  |  | 63663 | [12 empty] | 802 | [33 empty] | 98 |  | 8.03 | [7 empty] | 7.05 | [5 empty] | 390 |  | 25.3
616082 | 2018-03-21 12:10 | 12:10:00 | 2018-03-21 | 3 | 2018 | 21-MAR-2018 12:10 (Known minute) | 26073093 | SG-C-SWANCATCH | SWS10 | 201714397 | Insitu | Standard | (none) |  | Water sample | None | Regular | WIN | Red/brown turbid looking water. Moderate to slow flow. | Unrestricted |  |  | 63677 | [24 empty] | Flow - Flowing
616082 | 2018-03-21 12:10 | 12:10:00 | 2018-03-21 | 3 | 2018 | 21-MAR-2018 12:10 (Known minute) | 26083215 | SG-C-SWANCATCH | SWS10 | 201714397 | Grab sample | Standard | Water surface level | 0 | Water sample | Extendable pole sampler | Regular | WIN |  | Unrestricted | 17S3754/006 |  | 63677 |  |  | 11 | [29 empty] | 0.46 |  | 0.47 |  | 0.91 |  |  |  | 1.4 |  | 0.28 | [7 empty] | 0.061 | [9 empty] | 0.02 | [5 empty] | 12
616082 | 2018-03-21 12:10 | 12:10:05 | 2018-03-21 | 3 | 2018 | 21-MAR-2018 12:10:05 (Known second) | 26078964 | SG-C-SWANCATCH | SWS10 | 201714397 | Insitu | Standard | Water surface level |  | Water sample | None | Regular | WIN |  | Unrestricted |  |  | 63677 | [12 empty] | 795 | [33 empty] | 97.1 |  | 8.05 | [7 empty] | 6.9 | [5 empty] | 390 |  | 24.7
616082 | 2018-04-04 12:04 | 12:04:00 | 2018-04-04 | 4 | 2018 | 04-APR-2018 12:04 (Known minute) | 26078995 | SG-C-SWANCATCH | SWS10 | 201801007 | Insitu | Standard | (none) |  | Water sample | None | Regular | WIN | Red/brown, slightly turbid looking water. Slow flow. | Unrestricted |  |  | 63699 | [24 empty] | Flow - Flowing
616082 | 2018-04-04 12:04 | 12:04:00 | 2018-04-04 | 4 | 2018 | 04-APR-2018 12:04 (Known minute) | 26080995 | SG-C-SWANCATCH | SWS10 | 201801007 | Grab sample | Standard | Water surface level | 0 | Water sample | Extendable pole sampler | Regular | WIN |  | Unrestricted | 17S3907/006 |  | 63699 |  |  | 16 | [29 empty] | 0.53 |  | 0.55 |  | 0.97 |  |  |  | 1.5 |  | 0.29 | [7 empty] | 0.057 | [9 empty] | 0.013 | [5 empty] | 13
616082 | 2018-04-04 12:05 | 12:04:49 | 2018-04-04 | 4 | 2018 | 04-APR-2018 12:04:49 (Known second) | 26078974 | SG-C-SWANCATCH | SWS10 | 201801007 | Insitu | Standard | Water surface level |  | Water sample | None | Regular | WIN |  | Unrestricted |  |  | 63699 | [12 empty] | 792 | [33 empty] | 97.8 |  | 8.19 | [7 empty] | 6.84 | [5 empty] | 390 |  | 24.1
616082 | 2018-04-18 12:32 | 12:32:00 | 2018-04-18 | 4 | 2018 | 18-APR-2018 12:32 (Known minute) | 26081328 | SG-C-SWANCATCH | SWS10 | 201801069 | Insitu | Standard | (none) |  | Water sample | None | Regular | WIN | Very turbid looking red/brown coloured water. Moderate-slow flow. Lots of veg debris in water (duckweed etc) | Unrestricted |  |  | 64619 | [24 empty] | Flow - Flowing
616082 | 2018-04-18 12:32 | 12:32:00 | 2018-04-18 | 4 | 2018 | 18-APR-2018 12:32 (Known minute) | 26089542 | SG-C-SWANCATCH | SWS10 | 201801069 | Grab sample | Standard | Water surface level | 0 | Water sample | Extendable pole sampler | Regular | WIN |  | Unrestricted | 17S4146/007 |  | 64619 |  |  | 18 | [29 empty] | 0.61 |  | 0.58 |  | 1.3 |  |  |  | 1.9 |  | 0.28 | [7 empty] | 0.16 | [9 empty] | 0.016 | [5 empty] | 44
616082 | 2018-04-18 12:33 | 12:32:51 | 2018-04-18 | 4 | 2018 | 18-APR-2018 12:32:51 (Known second) | 26081320 | SG-C-SWANCATCH | SWS10 | 201801069 | Insitu | Standard | Water surface level |  | Water sample | None | Regular | WIN |  | Unrestricted |  |  | 64619 | [12 empty] | 734 | [33 empty] | 90.4 |  | 7.87 | [7 empty] | 6.91 | [5 empty] | 360 |  | 22.1
616082 | 2018-05-02 12:39 | 12:39:00 | 2018-05-02 | 5 | 2018 | 02-MAY-2018 12:39 (Known minute) | 26089198 | SG-C-SWANCATCH | SWS10 | 201801152 | Insitu | Standard | (none) |  | Water sample | None | Regular | WIN | Red-brown, dirty and turbid looking water (poss run-off from heavy shower today?). Modrate flow. | Unrestricted |  |  | 64638 | [24 empty] | Flow - Flowing
616082 | 2018-05-02 12:39 | 12:39:00 | 2018-05-02 | 5 | 2018 | 02-MAY-2018 12:39 (Known minute) | 26094067 | SG-C-SWANCATCH | SWS10 | 201801152 | Grab sample | Standard | Water surface level | 0 | Water sample | Extendable pole sampler | Regular | WIN |  | Unrestricted | 17S4340/007 |  | 64638 |  |  | 15 | [29 empty] | 0.63 |  | 0.52 |  | 1.2 |  |  |  | 1.7 |  | 0.28 | [7 empty] | 0.21 | [9 empty] | 0.023 | [5 empty] | 40
616082 | 2018-05-02 12:39 | 12:39:14 | 2018-05-02 | 5 | 2018 | 02-MAY-2018 12:39:14 (Known second) | 26089178 | SG-C-SWANCATCH | SWS10 | 201801152 | Insitu | Standard | Water surface level | 0 | Water sample | None | Regular | WIN |  | Unrestricted |  |  | 64638 | [12 empty] | 697 | [33 empty] | 89.6 |  | 8.22 | [7 empty] | 7.15 | [5 empty] | 340 |  | 19.5
616082 | 2018-05-16 12:25 | 12:25:00 | 2018-05-16 | 5 | 2018 | 16-MAY-2018 12:25 (Known minute) | 26095163 | SG-C-SWANCATCH | SWS10 | 201801168 | Grab sample | Standard | Water surface level | 0 | Water sample | Extendable pole sampler | Regular | WIN |  | Unrestricted | 17S4543/006 |  | 64640 |  |  | 13 | [29 empty] | 0.39 |  | 0.57 |  | 0.79 |  |  |  | 1.4 |  | 0.28 | [7 empty] | 0.061 | [9 empty] | 0.015 | [5 empty] | 11
616082 | 2018-05-16 12:25 | 12:25:00 | 2018-05-16 | 5 | 2018 | 16-MAY-2018 12:25 (Known minute) | 26102415 | SG-C-SWANCATCH | SWS10 | 201801168 | Insitu | Standard | (none) |  | Water sample | None | Regular | WIN | Red/brown turbid looking water. | Unrestricted |  |  | 64640 | [24 empty] | Flow - Flowing
616082 | 2018-05-16 12:25 | 12:25:02 | 2018-05-16 | 5 | 2018 | 16-MAY-2018 12:25:02 (Known second) | 26094973 | SG-C-SWANCATCH | SWS10 | 201801168 | Insitu | Standard | Water surface level |  | Water sample | None | Regular | WIN |  | Unrestricted |  |  | 64640 | [12 empty] | 794 | [33 empty] | 90.1 |  | 8.22 | [7 empty] | 7.31 | [5 empty] | 390 |  | 19.7
616082 | 2018-05-30 13:51 | 13:51:00 | 2018-05-30 | 5 | 2018 | 30-MAY-2018 13:51 (Known minute) | 26104235 | SG-C-SWANCATCH | SWS10 | 201801422 | Insitu | Standard | (none) |  | Water sample | None | Regular | WIN | Good flow. Red/brown turbid looking water. | Unrestricted |  |  | 64677 | [24 empty] | Flow - Flowing
616082 | 2018-05-30 13:51 | 13:51:00 | 2018-05-30 | 5 | 2018 | 30-MAY-2018 13:51 (Known minute) | 26104252 | SG-C-SWANCATCH | SWS10 | 201801422 | Grab sample | Standard | Water surface level | 0 | Water sample | Extendable pole sampler | Regular | WIN |  | Unrestricted | 17S4743/007 |  | 64677 |  |  | 13 | [29 empty] | 0.51 |  | 0.46 |  | 0.96 |  |  |  | 1.4 |  | 0.35 | [7 empty] | 0.074 | [9 empty] | 0.019 | [5 empty] | 11
616082 | 2018-05-30 13:52 | 13:51:34 | 2018-05-30 | 5 | 2018 | 30-MAY-2018 13:51:34 (Known second) | 26108155 | SG-C-SWANCATCH | SWS10 | 201801422 | Insitu | Standard | Water surface level |  | Water sample | None | Regular | WIN |  | Unrestricted |  |  | 64677 | [12 empty] | 719 | [33 empty] | 91.7 |  | 8.41 | [7 empty] | 7.2 | [5 empty] | 350 |  | 19.5
616082 | 2018-06-13 14:19 | 14:19:00 | 2018-06-13 | 6 | 2018 | 13-JUN-2018 14:19 (Known minute) | 26104268 | SG-C-SWANCATCH | SWS10 | 201801438 | Insitu | Standard | (none) |  | Water sample | None | Regular | WIN | Mostly clear water. Moderate flow. | Unrestricted |  |  | 64686 | [24 empty] | Flow - Flowing
616082 | 2018-06-13 14:19 | 14:19:00 | 2018-06-13 | 6 | 2018 | 13-JUN-2018 14:19 (Known minute) | 26104285 | SG-C-SWANCATCH | SWS10 | 201801438 | Grab sample | Standard | Water surface level | 0 | Water sample | Extendable pole sampler | Regular | WIN |  | Unrestricted | 17S4941/007 |  | 64686 |  |  | 14 | [29 empty] | 0.69 |  | 0.39 |  | 1.1 |  |  |  | 1.5 |  | 0.24 | [7 empty] | 0.062 | [9 empty] | 0.026 | [5 empty] | 8
616082 | 2018-06-13 14:20 | 14:19:42 | 2018-06-13 | 6 | 2018 | 13-JUN-2018 14:19:42 (Known second) | 26108182 | SG-C-SWANCATCH | SWS10 | 201801438 | Insitu | Standard | Water surface level |  | Water sample | None | Regular | WIN |  | Unrestricted |  |  | 64686 | [12 empty] | 625 | [33 empty] | 94.4 |  | 8.76 | [7 empty] | 7.34 | [5 empty] | 300 |  | 18.9
616082 | 2018-06-27 13:53 | 13:53:00 | 2018-06-27 | 6 | 2018 | 27-JUN-2018 13:53 (Known minute) | 26114451 | SG-C-SWANCATCH | SWS10 | 201803032 | Insitu | Standard | (none) |  | Water sample | None | Regular | WIN | High flow and very turbid water with debris visible in water column. | Unrestricted |  |  | 64709 | [24 empty] | Flow - Flowing
616082 | 2018-06-27 13:53 | 13:53:00 | 2018-06-27 | 6 | 2018 | 27-JUN-2018 13:53 (Known minute) | 26114468 | SG-C-SWANCATCH | SWS10 | 201803032 | Grab sample | Standard | Water surface level | 0 | Water sample | Extendable pole sampler | Regular | WIN |  | Unrestricted | 17S5165/007 |  | 64709 |  |  | 6 | [29 empty] | 0.31 |  | 0.24 |  | 0.89 |  |  |  | 1.1 |  | 0.13 | [7 empty] | 0.29 | [9 empty] | 0.079 | [5 empty] | 15
616082 | 2018-06-27 13:54 | 13:53:31 | 2018-06-27 | 6 | 2018 | 27-JUN-2018 13:53:31 (Known second) | 26114443 | SG-C-SWANCATCH | SWS10 | 201803032 | Insitu | Standard | Water surface level |  | Water sample | None | Regular | WIN |  | Unrestricted |  |  | 64709 | [12 empty] | 213 | [33 empty] | 96 |  | 9.34 | [7 empty] | 7.47 | [5 empty] | 100 |  | 16.7
616082 | 2018-07-11 14:19 | 14:19:00 | 2018-07-11 | 7 | 2018 | 11-JUL-2018 14:19 (Known minute) | 26108042 | SG-C-SWANCATCH | SWS10 | 201803118 | Insitu | Standard | Water surface level | 0 | Water sample | None | Regular | WIN |  | Unrestricted |  |  | 64726 | [12 empty] | 686 | [33 empty] | 95.9 |  | 8.96 | [7 empty] | 7.2 | [5 empty] | 340 |  | 18.6
616082 | 2018-07-11 14:19 | 14:19:00 | 2018-07-11 | 7 | 2018 | 11-JUL-2018 14:19 (Known minute) | 26108134 | SG-C-SWANCATCH | SWS10 | 201803118 | Insitu | Standard | (none) |  | Water sample | None | Regular | WIN | Strong foul odour. Tannin stained, good flow. | Unrestricted |  |  | 64726 | [24 empty] | Flow - Flowing
616082 | 2018-07-11 14:19 | 14:19:00 | 2018-07-11 | 7 | 2018 | 11-JUL-2018 14:19 (Known minute) | 26110336 | SG-C-SWANCATCH | SWS10 | 201803118 | Grab sample | Standard | Water surface level | 0 | Water sample | Extendable pole sampler | Regular | WIN |  | Unrestricted | 18S0182/007 |  | 64726 |  |  | 16 | [29 empty] | 0.51 |  | 0.52 |  | 0.78 |  |  |  | 1.3 |  | 0.2 | [7 empty] | 0.058 | [9 empty] | 0.023 | [5 empty] | 8
616082 | 2018-07-25 14:44 | 14:44:00 | 2018-07-25 | 7 | 2018 | 25-JUL-2018 14:44 (Known minute) | 26111841 | SG-C-SWANCATCH | SWS10 | 201803812 | Insitu | Standard | (none) |  | Water sample | None | Regular | WIN | Clear water. Substrate stained red-brown colour. Good flow. | Unrestricted |  |  | 64750 | [24 empty] | Flow - Flowing
616082 | 2018-07-25 14:44 | 14:44:00 | 2018-07-25 | 7 | 2018 | 25-JUL-2018 14:44 (Known minute) | 26114151 | SG-C-SWANCATCH | SWS10 | 201803812 | Grab sample | Standard | Water surface level | 0 | Water sample | Extendable pole sampler | Regular | WIN |  | Unrestricted | 18S0360/007 |  | 64750 |  |  | 15 | [29 empty] | 0.6 |  | 0.58 |  | 0.84 |  |  |  | 1.4 |  | 0.21 | [7 empty] | 0.062 | [9 empty] | 0.027 | [5 empty] | 6
616082 | 2018-07-25 14:45 | 14:44:32 | 2018-07-25 | 7 | 2018 | 25-JUL-2018 14:44:32 (Known second) | 26111833 | SG-C-SWANCATCH | SWS10 | 201803812 | Insitu | Standard | Water surface level |  | Water sample | None | Regular | WIN |  | Unrestricted |  |  | 64750 | [12 empty] | 652 | [33 empty] | 97.4 |  | 9.06 | [7 empty] | 7.22 | [5 empty] | 320 |  | 18.7
616082 | 2018-08-08 13:59 | 13:59:00 | 2018-08-08 | 8 | 2018 | 08-AUG-2018 13:59 (Known minute) | 26113915 | SG-C-SWANCATCH | SWS10 | 201803891 | Insitu | Standard | (none) |  | Water sample | None | Regular | WIN | Good winter flow. Slightly red-brown coulour to water, but clear (not as turbid as normal). | Unrestricted |  |  | 64865 | [24 empty] | Flow - Flowing
616082 | 2018-08-08 13:59 | 13:59:00 | 2018-08-08 | 8 | 2018 | 08-AUG-2018 13:59 (Known minute) | 26114786 | SG-C-SWANCATCH | SWS10 | 201803891 | Grab sample | Standard | Water surface level | 0 | Water sample | Extendable pole sampler | Regular | WIN |  | Unrestricted | 18S0541/007 |  | 64865 |  |  | 17 | [29 empty] | 0.62 |  | 0.66 |  | 0.85 |  |  |  | 1.5 |  | 0.17 | [7 empty] | 0.066 | [9 empty] | 0.027 | [5 empty] | 7
616082 | 2018-08-08 13:59 | 13:59:19 | 2018-08-08 | 8 | 2018 | 08-AUG-2018 13:59:19 (Known second) | 26122783 | SG-C-SWANCATCH | SWS10 | 201803891 | Insitu | Standard | Water surface level |  | Water sample | None | Regular | WIN |  | Unrestricted |  |  | 64865 | [12 empty] | 663 | [33 empty] | 96 |  | 8.99 | [7 empty] | 7.3 | [5 empty] | 320 |  | 18.5
616082 | 2018-08-22 14:07 | 14:07:00 | 2018-08-22 | 8 | 2018 | 22-AUG-2018 14:07 (Known minute) | 26117444 | SG-C-SWANCATCH | SWS10 | 201805257 | Insitu | Standard | (none) |  | Water sample | None | Regular | WIN | Red/brown, clear water. Iron stained substrate and good winter flow | Unrestricted |  |  | 64882 | [24 empty] | Flow - Flowing
616082 | 2018-08-22 14:07 | 14:07:00 | 2018-08-22 | 8 | 2018 | 22-AUG-2018 14:07 (Known minute) | 26120562 | SG-C-SWANCATCH | SWS10 | 201805257 | Grab sample | Standard | Water surface level | 0 | Water sample | Extendable pole sampler | Regular | WIN |  | Unrestricted | 18S0734/007 |  | 64882 |  |  | 17 | [29 empty] | 0.57 |  | 0.5 |  | 0.78 |  |  |  | 1.3 |  | 0.14 | [7 empty] | 0.052 | [9 empty] | 0.021 | [5 empty] | 5
616082 | 2018-08-22 14:07 | 14:07:02 | 2018-08-22 | 8 | 2018 | 22-AUG-2018 14:07:02 (Known second) | 26117428 | SG-C-SWANCATCH | SWS10 | 201805257 | Insitu | Standard | Water surface level |  | Water sample | None | Regular | WIN |  | Unrestricted |  |  | 64882 | [12 empty] | 630 | [33 empty] | 98.4 |  | 9.18 | [7 empty] | 7.19 | [5 empty] | 310 |  | 18.6
616082 | 2018-09-05 13:40 | 13:40:00 | 2018-09-05 | 9 | 2018 | 05-SEP-2018 13:40 (Known minute) | 26119908 | SG-C-SWANCATCH | SWS10 | 201805307 | Insitu | Standard | (none) |  | Water sample | None | Regular | WIN | Red/brown, clear water. | Unrestricted |  |  | 64891 | [24 empty] | Flow - Flowing
616082 | 2018-09-05 13:40 | 13:40:00 | 2018-09-05 | 9 | 2018 | 05-SEP-2018 13:40 (Known minute) | 26122976 | SG-C-SWANCATCH | SWS10 | 201805307 | Grab sample | Standard | Water surface level | 0 | Water sample | Extendable pole sampler | Regular | WIN |  | Unrestricted | 18S0914/007 |  | 64891 |  |  | 16 | [29 empty] | 0.53 |  | 0.47 |  | 0.76 |  |  |  | 1.2 |  | 0.12 | [7 empty] | 0.062 | [9 empty] | 0.022 | [5 empty] | 12
616082 | 2018-09-05 13:41 | 13:40:45 | 2018-09-05 | 9 | 2018 | 05-SEP-2018 13:40:45 (Known second) | 26131865 | SG-C-SWANCATCH | SWS10 | 201805307 | Insitu | Standard | Water surface level |  | Water sample | None | Regular | WIN |  | Unrestricted |  |  | 64891 | [12 empty] | 662 | [33 empty] | 99.8 |  | 9.28 | [7 empty] | 7.39 | [5 empty] | 320 |  | 18.8
616082 | 2018-09-19 14:12 | 14:12:00 | 2018-09-19 | 9 | 2018 | 19-SEP-2018 14:12 (Known minute) | 26126315 | SG-C-SWANCATCH | SWS10 | 201805315 | Insitu | Standard | (none) |  | Water sample | None | Regular | WIN | Clear water. Red/brown substrate. | Unrestricted |  |  | 64896 | [24 empty] | Flow - Flowing
616082 | 2018-09-19 14:12 | 14:12:00 | 2018-09-19 | 9 | 2018 | 19-SEP-2018 14:12 (Known minute) | 26133127 | SG-C-SWANCATCH | SWS10 | 201805315 | Grab sample | Standard | Water surface level | 0 | Water sample | Extendable pole sampler | Regular | WIN |  | Unrestricted | 18S1128/007 |  | 64896 |  |  | 18 | [31 empty] | 0.52 |  | 1.6 |  |  |  | 2.1 |  | 0.13 | [7 empty] | 0.033 | [9 empty] | 0.021 | [5 empty] | 5
616082 | 2018-09-19 14:13 | 14:12:56 | 2018-09-19 | 9 | 2018 | 19-SEP-2018 14:12:56 (Known second) | 26126339 | SG-C-SWANCATCH | SWS10 | 201805315 | Insitu | Standard | Water surface level |  | Water sample | None | Regular | WIN |  | Unrestricted |  |  | 64896 | [12 empty] | 719 | [33 empty] | 102.2 |  | 9.14 | [7 empty] | 7.34 | [5 empty] | 350 |  | 20.7
616082 | 2018-10-03 14:37 | 14:37:00 | 2018-10-03 | 10 | 2018 | 03-OCT-2018 14:37 (Known minute) | 26126711 | SG-C-SWANCATCH | SWS10 | 201805331 | Insitu | Standard | (none) |  | Water sample | None | Regular | WIN | Clear water. Iron stained substrate. Moderate flow. | Unrestricted |  |  | 64898 | [24 empty] | Flow - Flowing
616082 | 2018-10-03 14:37 | 14:37:00 | 2018-10-03 | 10 | 2018 | 03-OCT-2018 14:37 (Known minute) | 26135176 | SG-C-SWANCATCH | SWS10 | 201805331 | Grab sample | Standard | Water surface level | 0 | Water sample | Extendable pole sampler | Regular | WIN |  | Unrestricted | 18S1327/007 |  | 64898 |  |  | 17 | [29 empty] | 0.53 |  | 0.43 |  | 0.7 |  |  |  | 1.1 |  | 0.11 | [7 empty] | 0.042 | [9 empty] | 0.02 | [5 empty] | 4
616082 | 2018-10-03 14:38 | 14:37:31 | 2018-10-03 | 10 | 2018 | 03-OCT-2018 14:37:31 (Known second) | 26126703 | SG-C-SWANCATCH | SWS10 | 201805331 | Insitu | Standard | Water surface level |  | Water sample | None | Regular | WIN |  | Unrestricted |  |  | 64898 | [12 empty] | 724 | [33 empty] | 98.3 |  | 8.94 | [7 empty] | 7.33 | [5 empty] | 350 |  | 19.9
616082 | 2018-10-17 14:28 | 14:28:00 | 2018-10-17 | 10 | 2018 | 17-OCT-2018 14:28 (Known minute) | 26133175 | SG-C-SWANCATCH | SWS10 | 201805347 | Insitu | Standard | (none) |  | Water sample | None | Regular | WIN | Clear water and red/brown substrate. Moderate flow | Unrestricted |  |  | 64900 | [24 empty] | Flow - Flowing
616082 | 2018-10-17 14:28 | 14:28:00 | 2018-10-17 | 10 | 2018 | 17-OCT-2018 14:28 (Known minute) | 26137783 | SG-C-SWANCATCH | SWS10 | 201805347 | Grab sample | Standard | Water surface level | 0 | Water sample | Extendable pole sampler | Regular | WIN |  | Unrestricted | 18S1555/007 |  | 64900 |  |  | 16 | [29 empty] | 0.51 |  | 0.38 |  | 0.76 |  |  |  | 1.1 |  | 0.097 | [7 empty] | 0.046 | [9 empty] | 0.018 | [5 empty] | 5
616082 | 2018-10-17 14:29 | 14:28:55 | 2018-10-17 | 10 | 2018 | 17-OCT-2018 14:28:55 (Known second) | 26133166 | SG-C-SWANCATCH | SWS10 | 201805347 | Insitu | Standard | Water surface level |  | Water sample | None | Regular | WIN |  | Unrestricted |  |  | 64900 | [12 empty] | 702 | [33 empty] | 101.9 |  | 8.56 | [7 empty] | 7.31 | [5 empty] | 340 |  | 24
616082 | 2018-10-31 13:07 | 13:07:00 | 2018-10-31 | 10 | 2018 | 31-OCT-2018 13:07 (Known minute) | 26133527 | SG-C-SWANCATCH | SWS10 | 201805593 | Insitu | Standard | (none) |  | Water sample | None | Regular | WIN | Mostly clear water and moderate-slow flow. | Unrestricted |  |  | 65134 | [24 empty] | Flow - Flowing
616082 | 2018-10-31 13:07 | 13:07:00 | 2018-10-31 | 10 | 2018 | 31-OCT-2018 13:07 (Known minute) | 26138162 | SG-C-SWANCATCH | SWS10 | 201805593 | Grab sample | Standard | Water surface level | 0 | Water sample | Extendable pole sampler | Regular | WIN |  | Unrestricted | 18S1757/007 |  | 65134 |  |  | 17 | [29 empty] | 0.55 |  | 0.31 |  | 0.74 |  |  |  | 1.1 |  | 0.1 | [7 empty] | 0.034 | [9 empty] | 0.012 | [5 empty] | 7
616082 | 2018-10-31 13:08 | 13:07:51 | 2018-10-31 | 10 | 2018 | 31-OCT-2018 13:07:51 (Known second) | 26133519 | SG-C-SWANCATCH | SWS10 | 201805593 | Insitu | Standard | Water surface level |  | Water sample | None | Regular | WIN |  | Unrestricted |  |  | 65134 | [12 empty] | 737 | [33 empty] | 109.3 |  | 9.45 | [7 empty] | 7.33 | [5 empty] | 360 |  | 22.5
616082 | 2018-11-14 12:44 | 12:44:00 | 2018-11-14 | 11 | 2018 | 14-NOV-2018 12:44 (Known minute) | 26138530 | SG-C-SWANCATCH | SWS10 | 201805609 | Insitu | Standard | (none) |  | Water sample | None | Regular | WIN | Moderate flow, clear water. | Unrestricted |  |  | 65136 | [24 empty] | Flow - Flowing
616082 | 2018-11-14 12:44 | 12:44:00 | 2018-11-14 | 11 | 2018 | 14-NOV-2018 12:44 (Known minute) | 26140265 | SG-C-SWANCATCH | SWS10 | 201805609 | Grab sample | Standard | Water surface level | 0 | Water sample | Extendable pole sampler | Regular | WIN |  | Unrestricted | 18S1969/007 |  | 65136 |  |  | 15 | [29 empty] | 0.54 |  | 0.31 |  | 0.73 |  |  |  | 1 |  | 0.076 | [7 empty] | 0.041 | [9 empty] | 0.017 | [5 empty] | 6
616082 | 2018-11-14 12:44 | 12:44:22 | 2018-11-14 | 11 | 2018 | 14-NOV-2018 12:44:22 (Known second) | 26138522 | SG-C-SWANCATCH | SWS10 | 201805609 | Insitu | Standard | Water surface level |  | Water sample | None | Regular | WIN |  | Unrestricted |  |  | 65136 | [12 empty] | 739 | [33 empty] | 110.7 |  | 9.26 | [7 empty] | 7.44 | [5 empty] | 360 |  | 24.2
616082 | 2018-11-28 14:05 | 14:05:00 | 2018-11-28 | 11 | 2018 | 28-NOV-2018 14:05 (Known minute) | 26139850 | SG-C-SWANCATCH | SWS10 | 201807507 | Insitu | Standard | (none) |  | Water sample | None | Regular | WIN | Red/brown substrate. Clear water with 'bits' of plant debris in flow. Moderate flow. | Unrestricted |  |  | 65066 | [24 empty] | Flow - Flowing
616082 | 2018-11-28 14:05 | 14:05:00 | 2018-11-28 | 11 | 2018 | 28-NOV-2018 14:05 (Known minute) | 26143876 | SG-C-SWANCATCH | SWS10 | 201807507 | Grab sample | Standard | Water surface level | 0 | Water sample | Extendable pole sampler | Regular | WIN |  | Unrestricted | 18S2155/007 |  | 65066 |  |  | 16 | [29 empty] | 0.46 |  | 0.35 |  | 0.63 |  |  |  | 0.98 |  | 0.1 | [7 empty] | 0.046 | [9 empty] | 0.018 | [5 empty] | 6
616082 | 2018-11-28 14:06 | 14:05:41 | 2018-11-28 | 11 | 2018 | 28-NOV-2018 14:05:41 (Known second) | 26139842 | SG-C-SWANCATCH | SWS10 | 201807507 | Insitu | Standard | Water surface level |  | Water sample | None | Regular | WIN |  | Unrestricted |  |  | 65066 | [12 empty] | 749 | [33 empty] | 107.6 |  | 8.92 | [7 empty] | 7.46 | [5 empty] | 360 |  | 24.7
616082 | 2018-12-12 13:05 | 13:05:00 | 2018-12-12 | 12 | 2018 | 12-DEC-2018 13:05 (Known minute) | 26141990 | SG-C-SWANCATCH | SWS10 | 201807523 | Insitu | Standard | (none) |  | Water sample | None | Regular | WIN | Fairly clear water. Red/brown substrate. Slow flow. | Unrestricted |  |  | 65068 | [24 empty] | Flow - Flowing
616082 | 2018-12-12 13:05 | 13:05:00 | 2018-12-12 | 12 | 2018 | 12-DEC-2018 13:05 (Known minute) | 26143951 | SG-C-SWANCATCH | SWS10 | 201807523 | Grab sample | Standard | Water surface level | 0 | Water sample | Extendable pole sampler | Regular | WIN |  | Unrestricted | 18S2365/007 |  | 65068 |  |  | 17 | [29 empty] | 0.54 |  | 0.32 |  | 0.67 |  |  |  | 0.99 |  | 0.12 | [7 empty] | 0.054 | [9 empty] | 0.016 | [5 empty] | 7
616082 | 2018-12-12 13:05 | 13:05:13 | 2018-12-12 | 12 | 2018 | 12-DEC-2018 13:05:13 (Known second) | 26141972 | SG-C-SWANCATCH | SWS10 | 201807523 | Insitu | Standard | Water surface level |  | Water sample | None | Regular | WIN |  | Unrestricted |  |  | 65068 | [12 empty] | 756 | [33 empty] | 105.6 |  | 8.85 | [7 empty] | 7.44 | [5 empty] | 370 |  | 24.1
616082 | 2018-12-19 12:39 | 12:39:00 | 2018-12-19 | 12 | 2018 | 19-DEC-2018 12:39 (Known minute) | 26143905 | SG-C-SWANCATCH | SWS10 | 201807738 | Insitu | Standard | (none) |  | Water sample | None | Regular | WIN | Moderate flow (more than expected). Lots of debris and particulates in water. | Unrestricted |  |  | 65253 | [24 empty] | Flow - Flowing
616082 | 2018-12-19 12:39 | 12:39:00 | 2018-12-19 | 12 | 2018 | 19-DEC-2018 12:39 (Known minute) | 26143935 | SG-C-SWANCATCH | SWS10 | 201807738 | Grab sample | Standard | Water surface level | 0 | Water sample | Extendable pole sampler | Regular | WIN |  | Unrestricted | 18S2456/006 |  | 65253 |  |  | 16 | [29 empty] | 0.55 |  | 0.35 |  | 1 |  |  |  | 1.3 |  | 0.12 | [7 empty] | 0.11 | [9 empty] | 0.022 | [5 empty] | 22
616082 | 2018-12-19 12:40 | 12:39:42 | 2018-12-19 | 12 | 2018 | 19-DEC-2018 12:39:42 (Known second) | 26143897 | SG-C-SWANCATCH | SWS10 | 201807738 | Insitu | Standard | Water surface level |  | Water sample | None | Regular | WIN |  | Unrestricted |  |  | 65253 | [12 empty] | 747 | [33 empty] | 101.2 |  | 8.34 | [7 empty] | 7.3 | [5 empty] | 360 |  | 25
616082 | 2019-01-09 14:13 | 14:13:00 | 2019-01-09 | 1 | 2019 | 09-JAN-2019 14:13 (Known minute) | 26145302 | SG-C-SWANCATCH | SWS10 | 201807695 | Insitu | Standard | (none) |  | Water sample | None | Regular | WIN | Moderate flow. Clear water with bits and algae and red/brown substrate. | Unrestricted |  |  | 65100 | [24 empty] | Flow - Flowing
616082 | 2019-01-09 14:13 | 14:13:00 | 2019-01-09 | 1 | 2019 | 09-JAN-2019 14:13 (Known minute) | 26147116 | SG-C-SWANCATCH | SWS10 | 201807695 | Grab sample | Standard | Water surface level | 0 | Water sample | Extendable pole sampler | Regular | WIN |  | Unrestricted | 18S2634/007 |  | 65100 |  |  | 16 | [29 empty] | 0.55 |  | 0.33 |  | 0.83 |  |  |  | 1.2 |  | 0.14 | [7 empty] | 0.068 | [9 empty] | 0.02 | [5 empty] | 12
616082 | 2019-01-09 14:13 | 14:13:04 | 2019-01-09 | 1 | 2019 | 09-JAN-2019 14:13:04 (Known second) | 26145294 | SG-C-SWANCATCH | SWS10 | 201807695 | Insitu | Standard | Water surface level |  | Water sample | None | Regular | WIN |  | Unrestricted |  |  | 65100 | [12 empty] | 776 | [33 empty] | 93.6 |  | 7.35 | [7 empty] | 7.32 | [5 empty] | 380 |  | 27.7
616082 | 2019-01-23 14:15 | 14:15:00 | 2019-01-23 | 1 | 2019 | 23-JAN-2019 14:15 (Known minute) | 26150365 | SG-C-SWANCATCH | SWS10 | 201807786 | Insitu | Standard | (none) |  | Water sample | None | Regular | WIN | Red/brown substrate. Slightly turbid looking water. Moderate flow. | Unrestricted |  |  | 65257 | [24 empty] | Flow - Flowing
616082 | 2019-01-23 14:15 | 14:15:00 | 2019-01-23 | 1 | 2019 | 23-JAN-2019 14:15 (Known minute) | 26151476 | SG-C-SWANCATCH | SWS10 | 201807786 | Grab sample | Standard | Water surface level | 0 | Water sample | Extendable pole sampler | Regular | WIN |  | Unrestricted | 18S2850/007 |  | 65257 |  |  | 19 | [29 empty] | 0.62 |  | 0.38 |  | 1.2 |  |  |  | 1.6 |  | 0.16 | [7 empty] | 0.089 | [9 empty] | 0.024 | [5 empty] | 15
616082 | 2019-01-23 14:15 | 14:15:22 | 2019-01-23 | 1 | 2019 | 23-JAN-2019 14:15:22 (Known second) | 26150350 | SG-C-SWANCATCH | SWS10 | 201807786 | Insitu | Standard | Water surface level |  | Water sample | None | Regular | WIN |  | Unrestricted |  |  | 65257 | [12 empty] | 760 | [33 empty] | 88.7 |  | 7.41 | [7 empty] | 7.15 | [5 empty] | 370 |  | 24.3
616082 | 2019-02-06 12:52 | 12:52:00 | 2019-02-06 | 2 | 2019 | 06-FEB-2019 12:52 (Known minute) | 26151657 | SG-C-SWANCATCH | SWS10 | 201807945 | Insitu | Standard | (none) |  | Water sample | None | Regular | WIN | Clear water. Red/brown substrate. Moderate flow. | Unrestricted |  |  | 65288 | [24 empty] | Flow - Flowing
616082 | 2019-02-06 12:52 | 12:52:00 | 2019-02-06 | 2 | 2019 | 06-FEB-2019 12:52 (Known minute) | 26154336 | SG-C-SWANCATCH | SWS10 | 201807945 | Grab sample | Standard | Water surface level | 0 | Water sample | Extendable pole sampler | Regular | WIN |  | Unrestricted | 18S3073/007 |  | 65288 |  |  | 14 | [29 empty] | 0.36 |  | 0.35 |  | 0.79 |  |  |  | 1.1 |  | 0.19 | [7 empty] | 0.066 | [9 empty] | 0.018 | [5 empty] | 11
616082 | 2019-02-06 12:53 | 12:52:55 | 2019-02-06 | 2 | 2019 | 06-FEB-2019 12:52:55 (Known second) | 26156244 | SG-C-SWANCATCH | SWS10 | 201807945 | Insitu | Standard | Water surface level |  | Water sample | None | Regular | WIN |  | Unrestricted |  |  | 65288 | [12 empty] | 789 | [33 empty] | 91.7 |  | 7.33 | [7 empty] | 7.02 | [5 empty] | 380 |  | 26.8
616082 | 2019-02-20 12:37 | 12:37:00 | 2019-02-20 | 2 | 2019 | 20-FEB-2019 12:37 (Known minute) | 26156226 | SG-C-SWANCATCH | SWS10 | 201807961 | Insitu | Standard | (none) |  | Water sample | None | Regular | WIN | Fairly clear water. Red/brown substrate. | Unrestricted |  |  | 65290 | [24 empty] | Flow - Flowing
616082 | 2019-02-20 12:37 | 12:37:00 | 2019-02-20 | 2 | 2019 | 20-FEB-2019 12:37 (Known minute) | 26158616 | SG-C-SWANCATCH | SWS10 | 201807961 | Grab sample | Standard | Water surface level | 0 | Water sample | Extendable pole sampler | Regular | WIN |  | Unrestricted | 18S3288/006 |  | 65290 |  |  | 14 | [29 empty] | 0.5 |  | 0.36 |  | 0.87 |  |  |  | 1.2 |  | 0.2 | [7 empty] | 0.077 | [9 empty] | 0.019 | [5 empty] | 16
616082 | 2019-02-20 12:37 | 12:37:08 | 2019-02-20 | 2 | 2019 | 20-FEB-2019 12:37:08 (Known second) | 26156219 | SG-C-SWANCATCH | SWS10 | 201807961 | Insitu | Standard | Water surface level |  | Water sample | None | Regular | WIN |  | Unrestricted |  |  | 65290 | [12 empty] | 785 | [33 empty] | 93.3 |  | 7.51 | [7 empty] | 7.1 | [5 empty] | 380 |  | 26.3
616082 | 2019-03-06 12:12 | 12:12:00 | 2019-03-06 | 3 | 2019 | 06-MAR-2019 12:12 (Known minute) | 26160122 | SG-C-SWANCATCH | SWS10 | 201808395 | Grab sample | Standard | Water surface level | 0 | Water sample | Extendable pole sampler | Regular | WIN |  | Unrestricted | 18S3488/005 |  | 65318 |  |  | 16 | [29 empty] | 0.62 |  | 0.32 |  | 0.98 |  |  |  | 1.3 |  | 0.2 | [7 empty] | 0.096 | [9 empty] | 0.041 | [5 empty] | 14
616082 | 2019-03-06 12:12 | 12:12:00 | 2019-03-06 | 3 | 2019 | 06-MAR-2019 12:12 (Known minute) | 26170843 | SG-C-SWANCATCH | SWS10 | 201808395 | Insitu | Standard | (none) |  | Water sample | None | Regular | WIN | Slightly turbid looking, dark coloured water. Slow flow and moderate water level. | Unrestricted |  |  | 65318 | [24 empty] | Flow - Flowing
616082 | 2019-03-06 12:13 | 12:12:44 | 2019-03-06 | 3 | 2019 | 06-MAR-2019 12:12:44 (Known second) | 26160327 | SG-C-SWANCATCH | SWS10 | 201808395 | Insitu | Standard | Water surface level |  | Water sample | None | Regular | WIN |  | Unrestricted |  |  | 65318 | [12 empty] | 781 | [33 empty] | 80.5 |  | 7.1 | [7 empty] | 7.04 | [5 empty] | 380 |  | 21.4
616082 | 2019-03-20 12:32 | 12:32:00 | 2019-03-20 | 3 | 2019 | 20-MAR-2019 12:32 (Known minute) | 26161024 | SG-C-SWANCATCH | SWS10 | 201808411 | Insitu | Standard | (none) |  | Water sample | None | Regular | WIN | Red, slightly turbid looking water. | Unrestricted |  |  | 65320 | [24 empty] | Flow - Flowing
616082 | 2019-03-20 12:32 | 12:32:00 | 2019-03-20 | 3 | 2019 | 20-MAR-2019 12:32 (Known minute) | 26164374 | SG-C-SWANCATCH | SWS10 | 201808411 | Grab sample | Standard | Water surface level | 0 | Water sample | Extendable pole sampler | Regular | WIN |  | Unrestricted | 18S3701/006 |  | 65320 |  |  | 12 | [29 empty] | 0.47 |  | 0.36 |  | 0.79 |  |  |  | 1.1 |  | 0.21 | [7 empty] | 0.067 | [9 empty] | 0.018 | [5 empty] | 14
616082 | 2019-03-20 12:33 | 12:32:41 | 2019-03-20 | 3 | 2019 | 20-MAR-2019 12:32:41 (Known second) | 26161016 | SG-C-SWANCATCH | SWS10 | 201808411 | Insitu | Standard | Water surface level | 0 | Water sample | None | Regular | WIN |  | Unrestricted |  |  | 65320 | [12 empty] | 782 | [33 empty] | 93.5 |  | 7.58 | [7 empty] | 7.18 | [5 empty] | 380 |  | 25.9
616082 | 2019-04-03 13:01 | 13:01:00 | 2019-04-03 | 4 | 2019 | 03-APR-2019 13:01 (Known minute) | 26165806 | SG-C-SWANCATCH | SWS10 | 201808498 | Insitu | Standard | (none) |  | Water sample | None | Regular | WIN | Red/brown, slightly turbid looking water. Low flow. | Unrestricted |  |  | 65337 | [24 empty] | Flow - Flowing
616082 | 2019-04-03 13:01 | 13:01:00 | 2019-04-03 | 4 | 2019 | 03-APR-2019 13:01 (Known minute) | 26169154 | SG-C-SWANCATCH | SWS10 | 201808498 | Grab sample | Standard | Water surface level | 0 | Water sample | Extendable pole sampler | Regular | WIN |  | Unrestricted | 18S3909/006 |  | 65337 |  |  | 12 | [29 empty] | 0.45 |  |  |  | 0.77 |  |  |  | 1.2 |  | 0.22 | [7 empty] | 0.064 | [9 empty] | 0.015 | [5 empty] | 12
616082 | 2019-04-03 13:01 | 13:01:27 | 2019-04-03 | 4 | 2019 | 03-APR-2019 13:01:27 (Known second) | 26165798 | SG-C-SWANCATCH | SWS10 | 201808498 | Insitu | Standard | Water surface level |  | Water sample | None | Regular | WIN |  | Unrestricted |  |  | 65337 | [12 empty] | 794 | [33 empty] | 99.4 |  | 8.46 | [7 empty] | 7.32 | [5 empty] | 390 |  | 23.3
616082 | 2019-04-17 11:46 | 11:46:00 | 2019-04-17 | 4 | 2019 | 17-APR-2019 11:46 (Known minute) | 26170594 | SG-C-SWANCATCH | SWS10 | 201810450 | Insitu | Standard | (none) |  | Water sample | None | Regular | WIN | Slightly turbid water (red/brown). | Unrestricted |  |  | 65372 | [24 empty] | Flow - Flowing
616082 | 2019-04-17 11:46 | 11:46:00 | 2019-04-17 | 4 | 2019 | 17-APR-2019 11:46 (Known minute) | 26172047 | SG-C-SWANCATCH | SWS10 | 201810450 | Grab sample | Standard | Water surface level | 0 | Water sample | Extendable pole sampler | Regular | WIN |  | Unrestricted | 18S4126/007 |  | 65372 |  |  | 12 | [29 empty] | 0.45 |  | 0.35 |  | 0.87 |  |  |  | 1.2 |  | 0.25 | [7 empty] | 0.063 | [9 empty] | 0.022 | [5 empty] | 17
616082 | 2019-04-17 11:47 | 11:46:57 | 2019-04-17 | 4 | 2019 | 17-APR-2019 11:46:57 (Known second) | 26169173 | SG-C-SWANCATCH | SWS10 | 201810450 | Insitu | Standard | Water surface level |  | Water sample | None | Regular | WIN |  | Unrestricted |  |  | 65372 | [12 empty] | 751 | [33 empty] | 89.4 |  | 8.07 | [7 empty] | 7.23 | [5 empty] | 370 |  | 20.3
616082 | 2019-05-01 13:37 | 13:37:00 | 2019-05-01 | 5 | 2019 | 01-MAY-2019 13:37 (Known minute) | 26172124 | SG-C-SWANCATCH | SWS10 | 201810466 | Insitu | Standard | (none) |  | Water sample | None | Regular | WIN | Red/brown, slightly turbid looking water. | Unrestricted |  |  | 65374 | [24 empty] | Flow - Flowing
616082 | 2019-05-01 13:37 | 13:37:00 | 2019-05-01 | 5 | 2019 | 01-MAY-2019 13:37 (Known minute) | 26176338 | SG-C-SWANCATCH | SWS10 | 201810466 | Grab sample | Standard | Water surface level | 0 | Water sample | Extendable pole sampler | Regular | WIN |  | Unrestricted | 18S4274/007 |  | 65374 |  |  | 13 | [29 empty] | 0.39 |  | 0.38 |  | 0.74 |  |  |  | 1.1 |  | 0.25 | [7 empty] | 0.071 | [9 empty] | 0.019 | [5 empty] | 22
616082 | 2019-05-01 13:38 | 13:37:45 | 2019-05-01 | 5 | 2019 | 01-MAY-2019 13:37:45 (Known second) | 26172116 | SG-C-SWANCATCH | SWS10 | 201810466 | Insitu | Standard | Water surface level |  | Water sample | None | Regular | WIN |  | Unrestricted |  |  | 65374 | [12 empty] | 760 | [33 empty] | 90.4 |  | 8.45 | [7 empty] | 7.3 | [5 empty] | 370 |  | 18.5
616082 | 2019-05-15 13:02 | 13:02:00 | 2019-05-15 | 5 | 2019 | 15-MAY-2019 13:02 (Known minute) | 26174164 | SG-C-SWANCATCH | SWS10 | 201810482 | Insitu | Standard | (none) |  | Water sample | None | Regular | WIN | Red/brown slightly turbid water, low flow. | Unrestricted |  |  | 65376 | [24 empty] | Flow - Flowing
616082 | 2019-05-15 13:02 | 13:02:00 | 2019-05-15 | 5 | 2019 | 15-MAY-2019 13:02 (Known minute) | 26178095 | SG-C-SWANCATCH | SWS10 | 201810482 | Grab sample | Standard | Water surface level | 0 | Water sample | Extendable pole sampler | Regular | WIN |  | Unrestricted | 18S4458/007 |  | 65376 |  |  | 12 | [29 empty] | 0.41 |  | 0.43 |  | 0.74 |  |  |  | 1.2 |  | 0.28 | [7 empty] | 0.061 | [9 empty] | 0.015 | [5 empty] | 10
616082 | 2019-05-15 13:03 | 13:02:30 | 2019-05-15 | 5 | 2019 | 15-MAY-2019 13:02:30 (Known second) | 26174126 | SG-C-SWANCATCH | SWS10 | 201810482 | Insitu | Standard | Water surface level |  | Water sample | None | Regular | WIN |  | Unrestricted |  |  | 65376 | [12 empty] | 686 | [33 empty] | 94.3 |  | 8.68 | [7 empty] | 7.89 | [5 empty] | 340 |  | 19.3
616082 | 2019-05-29 14:20 | 14:20:00 | 2019-05-29 | 5 | 2019 | 29-MAY-2019 14:20 (Known minute) | 26189038 | SG-C-SWANCATCH | SWS10 | 201900496 | Grab sample | Standard | Water surface level | 0 | Water sample | Extendable pole sampler | Regular | WIN |  | Unrestricted | 18S4649/007 |  | 65573 |  |  | 12 | [29 empty] | 0.55 |  | 0.43 |  | 0.8 |  |  |  | 1.2 |  | 0.23 | [7 empty] | 0.063 | [9 empty] | 0.021 | [5 empty] | 10
616082 | 2019-05-29 14:20 | 14:20:29 | 2019-05-29 | 5 | 2019 | 29-MAY-2019 14:20:29 (Known second) | 26178827 | SG-C-SWANCATCH | SWS10 | 201900496 | Insitu | Standard | Water surface level |  | Water sample | None | Regular | WIN |  | Unrestricted |  |  | 65573 | [12 empty] | 762 | [33 empty] | 91.6 |  | 8.53 | [7 empty] | 6.99 | [5 empty] | 370 |  | 18.7
616082 | 2019-05-29 14:29 | 14:29:00 | 2019-05-29 | 5 | 2019 | 29-MAY-2019 14:29 (Known minute) | 26178835 | SG-C-SWANCATCH | SWS10 | 201900496 | Insitu | Standard | (none) |  | Water sample | None | Regular | WIN | Red/brown, slightly turbid looking water. Moderate flow. | Unrestricted |  |  | 65573 | [24 empty] | Flow - Flowing
616082 | 2019-06-12 12:43 | 12:43:00 | 2019-06-12 | 6 | 2019 | 12-JUN-2019 12:43 (Known minute) | 26182423 | SG-C-SWANCATCH | SWS10 | 201903361 | Insitu | Standard | (none) |  | Water sample | None | Regular | WIN | Good flow, clear water. | Unrestricted |  |  | 65596 | [24 empty] | Flow - Flowing
616082 | 2019-06-12 12:43 | 12:43:00 | 2019-06-12 | 6 | 2019 | 12-JUN-2019 12:43 (Known minute) | 26189051 | SG-C-SWANCATCH | SWS10 | 201903361 | Grab sample | Standard | Water surface level | 0 | Water sample | Extendable pole sampler | Regular | WIN |  | Unrestricted | 18S4828/007 |  | 65596 |  |  | 9 | [29 empty] | 0.31 |  | 0.28 |  | 0.55 |  |  |  | 0.83 |  | 0.15 | [7 empty] | 0.056 | [9 empty] | 0.02 | [5 empty] | 6
616082 | 2019-06-12 12:44 | 12:43:50 | 2019-06-12 | 6 | 2019 | 12-JUN-2019 12:43:50 (Known second) | 26182613 | SG-C-SWANCATCH | SWS10 | 201903361 | Insitu | Standard | Water surface level | 0 | Water sample | None | Regular | WIN |  | Unrestricted |  |  | 65596 | [12 empty] | 450 | [33 empty] | 94.7 |  | 9.27 | [7 empty] | 7.44 | [5 empty] | 220 |  | 16.4
616082 | 2019-06-26 13:25 | 13:25:00 | 2019-06-26 | 6 | 2019 | 26-JUN-2019 13:25 (Known minute) | 26185437 | SG-C-SWANCATCH | SWS10 | 201903438 | Insitu | Standard | (none) |  | Water sample | None | Regular | WIN | Evidence of high flow (debris at culvert). Red brown, slightly turbid water. | Unrestricted |  |  | 64563 | [24 empty] | Flow - Flowing
616082 | 2019-06-26 13:25 | 13:25:00 | 2019-06-26 | 6 | 2019 | 26-JUN-2019 13:25 (Known minute) | 26189146 | SG-C-SWANCATCH | SWS10 | 201903438 | Grab sample | Standard | Water surface level | 0 | Water sample | Extendable pole sampler | Regular | WIN |  | Unrestricted | 18S5009/007 |  | 64563 |  |  | 12 | [29 empty] | 0.55 |  | 0.35 |  | 0.89 |  |  |  | 1.2 |  | 0.19 | [7 empty] | 0.085 | [9 empty] | 0.028 | [5 empty] | 13
616082 | 2019-06-26 13:25 | 13:25:03 | 2019-06-26 | 6 | 2019 | 26-JUN-2019 13:25:03 (Known second) | 26185432 | SG-C-SWANCATCH | SWS10 | 201903438 | Insitu | Standard | Water surface level |  | Water sample | None | Regular | WIN |  | Unrestricted |  |  | 64563 | [12 empty] | 616 | [33 empty] | 93.8 |  | 8.73 | [7 empty] | 7.11 | [5 empty] | 300 |  | 18.8
616082 | 2019-07-10 14:33 | 14:33:00 | 2019-07-10 | 7 | 2019 | 10-JUL-2019 14:33 (Known minute) | 26188789 | SG-C-SWANCATCH | SWS10 | 201903454 | Grab sample | Standard | Water surface level | 0 | Water sample | Extendable pole sampler | Regular | WIN |  | Unrestricted | 19S0173/007 |  | 64567 |  |  | 15 | [29 empty] | 0.52 |  | 0.55 |  | 0.85 |  |  |  | 1.4 |  | 0.2 | [7 empty] | 0.06 | [9 empty] | 0.034 | [5 empty] | 6
616082 | 2019-07-24 | 00:00:00 | 2019-07-24 | 7 | 2019 | 24-JUL-2019 (Known day) | 26189928 | SG-C-SWANCATCH | SWS10 | 201903470 | Grab sample | Standard | Water surface level | 0 | Water sample | Extendable pole sampler | Regular | WIN |  | Unrestricted | 19S0363/007 |  | 64569 |  |  | 15 | [29 empty] | 0.49 |  | 0.45 |  | 0.69 |  |  |  | 1.1 |  | 0.14 | [7 empty] | 0.065 | [9 empty] | 0.024 | [5 empty] | 5
616082 | 2019-08-07 14:28 | 14:28:00 | 2019-08-07 | 8 | 2019 | 07-AUG-2019 14:28 (Known minute) | 26192030 | SG-C-SWANCATCH | SWS10 | 201904701 | Grab sample | Standard | Water surface level | 0 | Water sample | Extendable pole sampler | Regular | WIN |  | Unrestricted | 19S0582/007 |  | 66307 |  |  | 15 | [29 empty] | 0.46 |  | 0.52 |  | 0.74 |  |  |  | 1.3 |  | 0.12 | [7 empty] | 0.051 | [9 empty] | 0.036 | [5 empty] | 4
616082 | 2019-08-21 14:57 | 14:57:00 | 2019-08-21 | 8 | 2019 | 21-AUG-2019 14:57 (Known minute) | 26196848 | SG-C-SWANCATCH | SWS10 | 201904813 | Grab sample | Standard | Water surface level | 0 | Water sample | Extendable pole sampler | Regular | WIN |  | Unrestricted | 19S0796/007 |  | 67386 |  |  | 16 | [29 empty] | 0.44 |  | 0.5 |  | 0.61 |  | 1.1 |  | 1.1 |  | 0.12 | [7 empty] | 0.055 | [9 empty] | 0.031 | [5 empty] | 4
616082 | 2019-09-04 15:24 | 15:24:00 | 2019-09-04 | 9 | 2019 | 04-SEP-2019 15:24 (Known minute) | 26206346 | SG-C-SWANCATCH | SWS10 | 201904886 | Grab sample | Standard | Water surface level | 0 | Water sample | Extendable pole sampler | Regular | WIN |  | Unrestricted | 19S0993/007 |  | 66311 |  |  | 15 | [29 empty] | 0.49 |  | 0.47 |  | 0.61 |  |  |  | 1.1 |  | 0.1 | [7 empty] | 0.058 | [9 empty] | 0.028 | [5 empty] | 4
616082 | 2019-09-18 14:35 | 14:35:00 | 2019-09-18 | 9 | 2019 | 18-SEP-2019 14:35 (Known minute) | 26207559 | SG-C-SWANCATCH | SWS10 | 201904976 | Grab sample | Standard | Water surface level | 0 | Water sample | Extendable pole sampler | Regular | WIN |  | Unrestricted | 19S1202/007 |  | 66315 |  |  | 16 | [29 empty] | 0.48 |  | 0.38 |  | 0.63 |  |  |  | 1 |  | 0.088 | [7 empty] | 0.046 | [9 empty] | 0.022 | [5 empty] | 4
616082 | 2019-10-03 14:07 | 14:07:00 | 2019-10-03 | 10 | 2019 | 03-OCT-2019 14:07 (Known minute) | 26209565 | SG-C-SWANCATCH | SWS10 | 201905078 | Grab sample | Standard | Water surface level | 0 | Water sample | Extendable pole sampler | Regular | WIN |  | Unrestricted | 19S1425/007 |  | 66320 |  |  | 16 | [29 empty] | 0.49 |  | 0.34 |  | 0.6 |  |  |  | 0.94 |  | 0.078 | [7 empty] | 0.044 | [9 empty] | 0.025 | [5 empty] | 5
616084 | 2015-01-13 12:36 | 12:36:00 | 2015-01-13 | 1 | 2015 | 13-JAN-2015 12:36 (Known minute) | 25790679 | SG-C-SWANCATCH | SWN12 | 201409417 | Insitu | Standard | (none) |  | Water sample | None | Regular | WIN | Slightly tannin stained water. Moderate flow. | Unrestricted |  |  | 57373 | [24 empty] | Flow - Flowing
616084 | 2015-01-13 12:36 | 12:36:00 | 2015-01-13 | 1 | 2015 | 13-JAN-2015 12:36 (Known minute) | 25795053 | SG-C-SWANCATCH | SWN12 | 201409417 | Grab sample | Standard | Water surface level | 0 | Water sample | Extendable pole sampler | Regular | WIN |  | Unrestricted | W15/000765 |  | 57373 |  |  | 16 | [29 empty] | 0.62 |  | 0.071 |  | 0.76 |  |  |  | 0.83 |  | 0.024 | [7 empty] | 0.078 | [9 empty] | 0.038 | [5 empty] | 5
616084 | 2015-01-13 12:37 | 12:36:39 | 2015-01-13 | 1 | 2015 | 13-JAN-2015 12:36:39 (Known second) | 25790731 | SG-C-SWANCATCH | SWN12 | 201409417 | Insitu | Standard | Water surface level |  | Water sample | None | Regular | WIN |  | Unrestricted |  |  | 57373 | [12 empty] | 708 | [33 empty] | 59.7 |  | 5.05 | [5 empty] | 7.34 | [7 empty] | 340 |  | 23.6
616084 | 2015-01-28 11:43 | 11:43:00 | 2015-01-28 | 1 | 2015 | 28-JAN-2015 11:43 (Known minute) | 25793579 | SG-C-SWANCATCH | SWN12 | 201409023 | Insitu | Standard | (none) |  | Water sample | None | Regular | WIN | Tannin stained water but clear. Slow flow. | Unrestricted |  |  | 57387 | [24 empty] | Flow - Flowing
616084 | 2015-01-28 11:43 | 11:43:00 | 2015-01-28 | 1 | 2015 | 28-JAN-2015 11:43 (Known minute) | 25798236 | SG-C-SWANCATCH | SWN12 | 201409023 | Grab sample | Standard | Water surface level | 0 | Water sample | Extendable pole sampler | Regular | WIN |  | Unrestricted | W15/001690 |  | 57387 |  |  | 18 | [29 empty] | 0.28 |  | 0.099 |  | 0.33 |  |  |  | 0.43 |  | 0.03 | [7 empty] | 0.074 | [9 empty] | 0.031 | [5 empty] | 5
616084 | 2015-01-28 11:44 | 11:43:51 | 2015-01-28 | 1 | 2015 | 28-JAN-2015 11:43:51 (Known second) | 25795070 | SG-C-SWANCATCH | SWN12 | 201409023 | Insitu | Standard | Water surface level |  | Water sample | None | Regular | WIN |  | Unrestricted |  |  | 57387 | [12 empty] | 639 | [33 empty] | 60.8 |  | 5.03 | [5 empty] | 7.24 | [7 empty] | 310 |  | 24.9
616084 | 2015-02-10 12:52 | 12:52:00 | 2015-02-10 | 2 | 2015 | 10-FEB-2015 12:52 (Known minute) | 25797619 | SG-C-SWANCATCH | SWN12 | 201409091 | Insitu | Standard | (none) |  | Water sample | None | Regular | WIN | Slow flow. Very slightly tannin stained water. Some duckweed. | Unrestricted |  |  | 57714 | [24 empty] | Flow - Flowing
616084 | 2015-02-10 12:52 | 12:52:00 | 2015-02-10 | 2 | 2015 | 10-FEB-2015 12:52 (Known minute) | 25801513 | SG-C-SWANCATCH | SWN12 | 201409091 | Grab sample | Standard | Water surface level | 0 | Water sample | Extendable pole sampler | Regular | WIN |  | Unrestricted | W15/002796 |  | 57714 |  |  | 18 | [29 empty] | 0.74 |  | 0.12 |  | 0.78 |  |  |  | 0.9 |  | 0.04 | [7 empty] | 0.078 | [9 empty] | 0.045 | [5 empty] | 7
616084 | 2015-02-10 12:53 | 12:52:33 | 2015-02-10 | 2 | 2015 | 10-FEB-2015 12:52:33 (Known second) | 25797551 | SG-C-SWANCATCH | SWN12 | 201409091 | Insitu | Standard | Water surface level |  | Water sample | None | Regular | WIN |  | Unrestricted |  |  | 57714 | [12 empty] | 675 | [33 empty] | 53.9 |  | 4.41 | [5 empty] | 7.13 | [7 empty] | 330 |  | 25.4
616084 | 2015-02-24 12:03 | 12:03:00 | 2015-02-24 | 2 | 2015 | 24-FEB-2015 12:03 (Known minute) | 25803007 | SG-C-SWANCATCH | SWN12 | 201409199 | Insitu | Standard | (none) |  | Water sample | None | Regular | WIN | Tannin stained water. Slow flow. | Unrestricted |  |  | 57716 | [24 empty] | Flow - Flowing
616084 | 2015-02-24 12:03 | 12:03:00 | 2015-02-24 | 2 | 2015 | 24-FEB-2015 12:03 (Known minute) | 25803532 | SG-C-SWANCATCH | SWN12 | 201409199 | Grab sample | Standard | Water surface level | 0 | Water sample | Extendable pole sampler | Regular | WIN |  | Unrestricted | W15/003748 |  | 57716 |  |  | 17 | [29 empty] | 0.62 |  | 0.15 |  | 0.72 |  |  |  | 0.87 |  | 0.028 | [7 empty] | 0.068 | [9 empty] | 0.043 | [5 empty] | 6
616084 | 2015-02-24 12:04 | 12:03:46 | 2015-02-24 | 2 | 2015 | 24-FEB-2015 12:03:46 (Known second) | 25802731 | SG-C-SWANCATCH | SWN12 | 201409199 | Insitu | Standard | Water surface level |  | Water sample | None | Regular | WIN |  | Unrestricted |  |  | 57716 | [12 empty] | 688 | [33 empty] | 58.9 |  | 4.99 | [5 empty] | 7.26 | [7 empty] | 330 |  | 23.6
616084 | 2015-03-10 11:54 | 11:54:00 | 2015-03-10 | 3 | 2015 | 10-MAR-2015 11:54 (Known minute) | 25808492 | SG-C-SWANCATCH | SWN12 | 201408767 | Grab sample | Standard | Water surface level | 0 | Water sample | Extendable pole sampler | Regular | WIN |  | Unrestricted | W15/004583 |  | 57730 |  |  | 16 | [29 empty] | 0.6 |  | 0.089 |  | 0.67 |  |  |  | 0.75 |  | 0.021 | [7 empty] | 0.059 | [9 empty] | 0.029 | [5 empty] | 5
616084 | 2015-03-10 11:54 | 11:54:18 | 2015-03-10 | 3 | 2015 | 10-MAR-2015 11:54:18 (Known second) | 25803430 | SG-C-SWANCATCH | SWN12 | 201408767 | Insitu | Standard | Water surface level |  | Water sample | None | Regular | WIN |  | Unrestricted |  |  | 57730 | [12 empty] | 725 | [33 empty] | 53.4 |  | 4.7 | [5 empty] | 7.23 | [7 empty] | 350 |  | 21.5
616084 | 2015-03-24 12:13 | 12:13:00 | 2015-03-24 | 3 | 2015 | 24-MAR-2015 12:13 (Known minute) | 25805819 | SG-C-SWANCATCH | SWN12 | 201408859 | Insitu | Standard | (none) |  | Water sample | None | Regular | WIN |  | Unrestricted |  |  | 57737 | [24 empty] | Flow - Flowing
616084 | 2015-03-24 12:13 | 12:13:00 | 2015-03-24 | 3 | 2015 | 24-MAR-2015 12:13 (Known minute) | 25814692 | SG-C-SWANCATCH | SWN12 | 201408859 | Grab sample | Standard | Water surface level | 0 | Water sample | Extendable pole sampler | Regular | WIN |  | Unrestricted | W15/005690 |  | 57737 |  |  | 17 | [29 empty] | 0.58 |  | 0.12 |  | 0.67 |  |  |  | 0.79 |  | 0.026 | [7 empty] | 0.049 | [9 empty] | 0.03 | [5 empty] | 3
616084 | 2015-03-24 12:13 | 12:13:24 | 2015-03-24 | 3 | 2015 | 24-MAR-2015 12:13:24 (Known second) | 25805831 | SG-C-SWANCATCH | SWN12 | 201408859 | Insitu | Standard | Water surface level |  | Water sample | None | Regular | WIN |  | Unrestricted |  |  | 57737 | [12 empty] | 697 | [33 empty] | 62.5 |  | 5.85 | [5 empty] | 7.3 | [7 empty] | 340 |  | 18.4
616084 | 2015-04-08 13:08 | 13:08:00 | 2015-04-08 | 4 | 2015 | 08-APR-2015 (Known day) | 25818699 | SG-C-SWANCATCH | SWN12 | 201408996 | Insitu | Standard | (none) |  | Water sample | None | Regular | WIN | It was raining heavily but intermittently during sampling and 9mm fell the day prior to sampling | Unrestricted |  |  | 57676 | [24 empty] | Flow - Flowing
616084 | 2015-04-08 13:09 | 13:08:42 | 2015-04-08 | 4 | 2015 | 08-APR-2015 13:08:42 (Known second) | 25814657 | SG-C-SWANCATCH | SWN12 | 201408996 | Insitu | Standard | Water surface level |  | Water sample | None | Regular | WIN |  | Unrestricted |  |  | 57676 | [14 empty] | 640 | [31 empty] | 52.7 |  | 4.83 | [5 empty] | 6.68 | [7 empty] | 310 |  | 19.5
616084 | 2015-04-08 13:11 | 13:11:00 | 2015-04-08 | 4 | 2015 | 08-APR-2015 13:11 (Known minute) | 25819605 | SG-C-SWANCATCH | SWN12 | 201408996 | Grab sample | Standard | Water surface level | 0 | Water sample | Extendable pole sampler | Regular | WIN |  | Unrestricted | W15/006792 |  | 57676 |  |  | 13 | [29 empty] | 0.49 |  | 0.26 |  | 0.76 |  |  |  | 1 |  | 0.034 | [7 empty] | 0.081 | [9 empty] | 0.026 | [5 empty] | 8
616084 | 2015-04-21 13:04 | 13:04:00 | 2015-04-21 | 4 | 2015 | 21-APR-2015 13:04 (Known minute) | 25815319 | SG-C-SWANCATCH | SWN12 | 200900007 | Insitu | Standard | (none) |  | Water sample | None | Regular | WIN | Clear but slightly tannin stained water. Good flow. | Unrestricted |  |  | 57659 | [24 empty] | Flow - Flowing
616084 | 2015-04-21 13:04 | 13:04:00 | 2015-04-21 | 4 | 2015 | 21-APR-2015 13:04 (Known minute) | 25819525 | SG-C-SWANCATCH | SWN12 | 201500007 | Grab sample | Standard | Water surface level | 0 | Water sample | Extendable pole sampler | Regular | WIN |  | Unrestricted | W15/007776 |  | 57659 |  |  | 14 | [29 empty] | 0.57 |  | 0.24 |  | 0.66 |  |  |  | 0.91 |  | 0.044 | [7 empty] | 0.047 | [9 empty] | 0.028 | [5 empty] | 6
616084 | 2015-04-21 13:05 | 13:04:30 | 2015-04-21 | 4 | 2015 | 21-APR-2015 13:04:30 (Known second) | 25815328 | SG-C-SWANCATCH | SWN12 | 201500007 | Insitu | Standard | Water surface level |  | Water sample | None | Regular | WIN |  | Unrestricted |  |  | 57659 | [12 empty] | 690 | [33 empty] | 59.9 |  | 5.59 | [5 empty] | 7.08 | [7 empty] | 340 |  | 18.6
616084 | 2015-05-05 13:21 | 13:21:00 | 2015-05-05 | 5 | 2015 | 05-MAY-2015 13:21 (Known minute) | 25818538 | SG-C-SWANCATCH | SWN12 | 201500102 | Insitu | Standard | (none) |  | Water sample | None | Regular | WIN | Slightly tannin stained. Clear water. | Unrestricted |  |  | 57688 | [24 empty] | Flow - Flowing
616084 | 2015-05-05 13:21 | 13:21:00 | 2015-05-05 | 5 | 2015 | 05-MAY-2015 13:21 (Known minute) | 25820865 | SG-C-SWANCATCH | SWN12 | 201500102 | Grab sample | Standard | Water surface level | 0 | Water sample | Extendable pole sampler | Regular | WIN |  | Unrestricted | W15/008602 |  | 57688 |  |  | 13 | [29 empty] | 0.59 |  | 0.2 |  | 0.63 |  |  |  | 0.84 |  | 0.046 | [7 empty] | 0.03 | [9 empty] | 0.022 | [5 empty] | 3
616084 | 2015-05-05 13:21 | 13:21:22 | 2015-05-05 | 5 | 2015 | 05-MAY-2015 13:21:22 (Known second) | 25818622 | SG-C-SWANCATCH | SWN12 | 201500102 | Insitu | Standard | Water surface level |  | Water sample | None | Regular | WIN |  | Unrestricted |  |  | 57688 | [12 empty] | 686 | [33 empty] | 64.6 |  | 6.46 | [5 empty] | 7.1 | [7 empty] | 340 |  | 15.3
616084 | 2015-05-19 12:07 | 12:07:00 | 2015-05-19 | 5 | 2015 | 19-MAY-2015 12:07 (Known minute) | 25825884 | SG-C-SWANCATCH | SWN12 | 201500160 | Grab sample | Standard | Water surface level | 0 | Water sample | Extendable pole sampler | Regular | WIN |  | Unrestricted | W15/009453 |  | 58251 |  |  | 13 | [29 empty] | 0.55 |  | 0.21 |  | 0.67 |  |  |  | 0.88 |  | 0.057 | [7 empty] | 0.045 | [9 empty] | 0.022 | [5 empty] | 3
616084 | 2015-05-19 12:07 | 12:07:00 | 2015-05-19 | 5 | 2015 | 19-MAY-2015 12:07 (Known minute) | 25826045 | SG-C-SWANCATCH | SWN12 | 201500160 | Insitu | Standard | (none) |  | Water sample | None | Regular | WIN | Dark, Tannin stained but clear water. Evidence of recent storm/flow through all 3 culverts. Only flow in 1 now. | Unrestricted |  |  | 58251 | [24 empty] | Flow - Flowing
616084 | 2015-05-19 12:08 | 12:07:53 | 2015-05-19 | 5 | 2015 | 19-MAY-2015 12:07:53 (Known second) | 25821795 | SG-C-SWANCATCH | SWN12 | 201500160 | Insitu | Standard | Water surface level |  | Water sample | None | Regular | WIN |  | Unrestricted |  |  | 58251 | [12 empty] | 628 | [33 empty] | 62 |  | 6.21 | [5 empty] | 6.84 | [7 empty] | 310 |  | 15.3
616084 | 2015-06-02 12:37 | 12:37:00 | 2015-06-02 | 6 | 2015 | 02-JUN-2015 12:37 (Known minute) | 25825926 | SG-C-SWANCATCH | SWN12 | 201500287 | Insitu | Standard | (none) |  | Water sample | None | Regular | WIN | Tannin stained, clear water. Moderate flow. | Unrestricted |  |  | 58264 | [24 empty] | Flow - Flowing
616084 | 2015-06-02 12:37 | 12:37:00 | 2015-06-02 | 6 | 2015 | 02-JUN-2015 12:37 (Known minute) | 25829680 | SG-C-SWANCATCH | SWN12 | 201500287 | Grab sample | Standard | Water surface level | 0 | Water sample | Extendable pole sampler | Regular | WIN |  | Unrestricted | W15/010107 |  | 58264 |  |  | 13 | [29 empty] | 0.56 |  | 0.32 |  | 0.75 |  |  |  | 1.1 |  | 0.075 | [7 empty] | 0.057 | [9 empty] | 0.022 | [5 empty] | 8
616084 | 2015-06-02 12:37 | 12:37:19 | 2015-06-02 | 6 | 2015 | 02-JUN-2015 12:37:19 (Known second) | 25825939 | SG-C-SWANCATCH | SWN12 | 201500287 | Insitu | Standard | Water surface level |  | Water sample | None | Regular | WIN |  | Unrestricted |  |  | 58264 | [12 empty] | 661 | [33 empty] | 63.8 |  | 6.4 | [5 empty] | 6.95 | [7 empty] | 320 |  | 15.1
616084 | 2015-06-16 12:38 | 12:38:00 | 2015-06-16 | 6 | 2015 | 16-JUN-2015 12:38 (Known minute) | 25827793 | SG-C-SWANCATCH | SWN12 | 201500375 | Insitu | Standard | (none) |  | Water sample | None | Regular | WIN | Moderate flow. Slightly tannin stained. Clear water. | Unrestricted |  |  | 58291 | [24 empty] | Flow - Flowing
616084 | 2015-06-16 12:38 | 12:38:00 | 2015-06-16 | 6 | 2015 | 16-JUN-2015 12:38 (Known minute) | 25832312 | SG-C-SWANCATCH | SWN12 | 201500375 | Grab sample | Standard | Water surface level | 0 | Water sample | Extendable pole sampler | Regular | WIN |  | Unrestricted | W15/010999 |  | 58291 |  |  | 13 | [29 empty] | 0.57 |  | 0.4 |  | 0.69 |  |  |  | 1.1 |  | 0.042 | [7 empty] | 0.058 | [9 empty] | 0.022 | [5 empty] | 6
616084 | 2015-06-16 12:39 | 12:38:46 | 2015-06-16 | 6 | 2015 | 16-JUN-2015 12:38:46 (Known second) | 25827820 | SG-C-SWANCATCH | SWN12 | 201500375 | Insitu | Standard | Water surface level |  | Water sample | None | Regular | WIN |  | Unrestricted |  |  | 58291 | [12 empty] | 707 | [33 empty] | 60.8 |  | 6.17 | [5 empty] | 7.08 | [7 empty] | 350 |  | 14.6
616084 | 2015-06-30 13:13 | 13:13:00 | 2015-06-30 | 6 | 2015 | 30-JUN-2015 13:13 (Known minute) | 25832739 | SG-C-SWANCATCH | SWN12 | 201500444 | Grab sample | Standard | Water surface level | 0 | Water sample | Extendable pole sampler | Regular | WIN |  | Unrestricted | W15/011782 |  | 58304 |  |  | 16 | [29 empty] | 0.61 |  | 0.49 |  | 0.74 |  |  |  | 1.2 |  | 0.043 | [7 empty] | 0.056 | [9 empty] | 0.023 | [5 empty] | 8
616084 | 2015-06-30 13:13 | 13:13:00 | 2015-06-30 | 6 | 2015 | 30-JUN-2015 13:13 (Known minute) | 25896431 | SG-C-SWANCATCH | SWN12 | 201500444 | Insitu | Standard | (none) |  | Water sample | None | Regular | WIN | Moderately tannin stained, clear water. Flow still only through middle culvert. | Unrestricted |  |  | 58304 | [24 empty] | Flow - Flowing
616084 | 2015-06-30 13:14 | 13:13:40 | 2015-06-30 | 6 | 2015 | 30-JUN-2015 13:13:40 (Known second) | 25832721 | SG-C-SWANCATCH | SWN12 | 201500444 | Insitu | Standard | Water surface level |  | Water sample | None | Regular | WIN |  | Unrestricted |  |  | 58304 | [12 empty] | 664 | [33 empty] | 64.3 |  | 6.56 | [5 empty] | 7.12 | [7 empty] | 330 |  | 14.4
616084 | 2015-07-14 13:21 | 13:21:00 | 2015-07-14 | 7 | 2015 | 14-JUL-2015 13:21 (Known minute) | 25839206 | SG-C-SWANCATCH | SWN12 | 201501614 | Grab sample | Standard | Water surface level | 0 | Water sample | Extendable pole sampler | Regular | WIN |  | Unrestricted | W15/012572 |  | 58318 |  |  | 16 | [29 empty] | 0.49 |  | 0.49 |  | 0.62 |  |  |  | 1.1 |  | 0.062 | [7 empty] | 0.044 | [9 empty] | 0.022 | [5 empty] | 8
616084 | 2015-07-14 13:21 | 13:21:00 | 2015-07-14 | 7 | 2015 | 14-JUL-2015 13:21 (Known minute) | 25839228 | SG-C-SWANCATCH | SWN12 | 201501614 | Insitu | Standard | (none) |  | Water sample | None | Regular | WIN | Tannin stained, clear water, moderate flow. | Unrestricted |  |  | 58318 | [24 empty] | Flow - Flowing
616084 | 2015-07-14 13:22 | 13:21:50 | 2015-07-14 | 7 | 2015 | 14-JUL-2015 13:21:50 (Known second) | 25839177 | SG-C-SWANCATCH | SWN12 | 201501614 | Insitu | Standard | Water surface level |  | Water sample | None | Regular | WIN |  | Unrestricted |  |  | 58318 | [12 empty] | 668 | [33 empty] | 73.6 |  | 7.68 | [5 empty] | 7.09 | [7 empty] | 330 |  | 13.3
616084 | 2015-07-28 12:47 | 12:47:00 | 2015-07-28 | 7 | 2015 | 28-JUL-2015 12:47 (Known minute) | 25840820 | SG-C-SWANCATCH | SWN12 | 201501704 | Insitu | Standard | (none) |  | Water sample | None | Regular | WIN | Dark and tannin stained water with suspended particles flowing in water column. Moderate flow. | Unrestricted |  |  | 58326 | [24 empty] | Flow - Flowing
616084 | 2015-07-28 12:47 | 12:47:00 | 2015-07-28 | 7 | 2015 | 28-JUL-2015 12:47 (Known minute) | 25843859 | SG-C-SWANCATCH | SWN12 | 201501704 | Grab sample | Standard | Water surface level | 0 | Water sample | Extendable pole sampler | Regular | WIN |  | Unrestricted | W15/013444 |  | 58326 |  |  | 14 | [29 empty] | 0.48 |  | 0.42 |  | 0.75 |  |  |  | 1.2 |  | 0.071 | [7 empty] | 0.064 | [9 empty] | 0.019 | [5 empty] | 13
616084 | 2015-07-28 12:48 | 12:47:36 | 2015-07-28 | 7 | 2015 | 28-JUL-2015 12:47:36 (Known second) | 25840602 | SG-C-SWANCATCH | SWN12 | 201501704 | Insitu | Standard | Water surface level |  | Water sample | None | Regular | WIN |  | Unrestricted |  |  | 58326 | [12 empty] | 485 | [33 empty] | 70.4 |  | 7.15 | [5 empty] | 6.98 | [7 empty] | 240 |  | 14.6
616084 | 2015-08-11 12:58 | 12:58:00 | 2015-08-11 | 8 | 2015 | 11-AUG-2015 12:58 (Known minute) | 25844238 | SG-C-SWANCATCH | SWN12 | 201501720 | Insitu | Standard | Water surface level |  | Water sample | None | Regular | WIN | Tannin stained but clear water. Moderate flow. | Unrestricted |  |  | 58335 | [24 empty] | Flow - Flowing
616084 | 2015-08-11 12:58 | 12:58:00 | 2015-08-11 | 8 | 2015 | 11-AUG-2015 12:58 (Known minute) | 25858279 | SG-C-SWANCATCH | SWN12 | 201501720 | Grab sample | Standard | Water surface level | 0 | Water sample | Extendable pole sampler | Regular | WIN |  | Unrestricted | W15/014438 |  | 58335 |  |  | 16 | [29 empty] | 0.54 |  | 0.45 |  | 0.58 |  |  |  | 1 |  | 0.037 | [7 empty] | 0.037 | [9 empty] | 0.019 | [5 empty] | 2
616084 | 2015-08-11 12:58 | 12:58:20 | 2015-08-11 | 8 | 2015 | 11-AUG-2015 12:58:20 (Known second) | 25844202 | SG-C-SWANCATCH | SWN12 | 201501720 | Insitu | Standard | Water surface level |  | Water sample | None | Regular | WIN |  | Unrestricted |  |  | 58335 | [12 empty] | 568 | [33 empty] | 73 |  | 7.33 | [5 empty] | 7.09 | [7 empty] | 280 |  | 15.1
616084 | 2015-08-25 12:10 | 12:10:00 | 2015-08-25 | 8 | 2015 | 25-AUG-2015 12:10 (Known minute) | 25849141 | SG-C-SWANCATCH | SWN12 | 201501952 | Grab sample | Standard | Water surface level | 0 | Water sample | Extendable pole sampler | Regular | WIN |  | Unrestricted | W15/015295 |  | 58462 |  |  | 17 | [29 empty] | 0.58 |  | 0.5 |  | 0.65 |  |  |  | 1.1 |  | 0.063 | [7 empty] | 0.033 | [9 empty] | 0.021 | [5 empty] | 2
616084 | 2015-08-25 12:10 | 12:10:00 | 2015-08-25 | 8 | 2015 | 25-AUG-2015 12:10 (Known minute) | 25849159 | SG-C-SWANCATCH | SWN12 | 201501952 | Insitu | Standard | (none) |  | Water sample | None | Regular | WIN | Minimal flow in outer culverts. Clear and slightly tannin stained water. Good flow. | Unrestricted |  |  | 58462 | [24 empty] | Flow - Flowing
616084 | 2015-08-25 12:10 | 12:10:07 | 2015-08-25 | 8 | 2015 | 25-AUG-2015 12:10:07 (Known second) | 25849123 | SG-C-SWANCATCH | SWN12 | 201501952 | Insitu | Standard | Water surface level |  | Water sample | None | Regular | WIN |  | Unrestricted |  |  | 58462 | [12 empty] | 586 | [33 empty] | 70.6 |  | 7.08 | [5 empty] | 7.04 | [7 empty] | 290 |  | 15.1
616084 | 2015-09-08 12:52 | 12:52:00 | 2015-09-08 | 9 | 2015 | 08-SEP-2015 12:52 (Known minute) | 25861521 | SG-C-SWANCATCH | SWN12 | 201501818 | Grab sample | Standard | Water surface level | 0 | Water sample | Extendable pole sampler | Regular | WIN |  | Unrestricted | W15/016461 |  | 58349 |  |  | 17 | [29 empty] | 0.43 |  | 0.43 |  | 0.47 |  |  |  | 0.9 |  | 0.039 | [7 empty] | 0.039 | [9 empty] | 0.027 | [5 empty] | 3
616084 | 2015-09-08 12:52 | 12:52:00 | 2015-09-08 | 9 | 2015 | 08-SEP-2015 12:52 (Known minute) | 25861947 | SG-C-SWANCATCH | SWN12 | 201501818 | Insitu | Standard | (none) |  | Water sample | None | Regular | WIN | Only flow through middle culvert now. Slightly tannin stained and clear water. Moderate flow. | Unrestricted |  |  | 58349 | [24 empty] | Flow - Flowing
616084 | 2015-09-08 12:53 | 12:52:33 | 2015-09-08 | 9 | 2015 | 08-SEP-2015 12:52:33 (Known second) | 25861962 | SG-C-SWANCATCH | SWN12 | 201501818 | Insitu | Standard | Water surface level |  | Water sample | None | Regular | WIN |  | Unrestricted |  |  | 58349 | [12 empty] | 634 | [33 empty] | 70.6 |  | 6.84 | [5 empty] | 6.96 | [7 empty] | 310 |  | 16.8
616084 | 2015-09-22 12:49 | 12:49:00 | 2015-09-22 | 9 | 2015 | 22-SEP-2015 12:49 (Known minute) | 25858732 | SG-C-SWANCATCH | SWN12 | 201500600 | Insitu | Standard | (none) |  | Water sample | None | Regular | WIN | Slightly tannin stained water. Good flow. | Unrestricted |  |  | 58489 | [24 empty] | Flow - Flowing
616084 | 2015-09-22 12:49 | 12:49:00 | 2015-09-22 | 9 | 2015 | 22-SEP-2015 12:49 (Known minute) | 25860631 | SG-C-SWANCATCH | SWN12 | 201500600 | Grab sample | Standard | Water surface level | 0 | Water sample | Extendable pole sampler | Regular | WIN |  | Unrestricted | W15/017411 |  | 58489 |  |  | 19 | [29 empty] | 0.64 |  | 0.34 |  | 0.83 |  |  |  | 1.2 |  | <0.01 | [7 empty] | 0.047 | [9 empty] | 0.02 | [5 empty] | 5
616084 | 2015-09-22 12:49 | 12:49:17 | 2015-09-22 | 9 | 2015 | 22-SEP-2015 12:49:17 (Known second) | 25858774 | SG-C-SWANCATCH | SWN12 | 201500600 | Insitu | Standard | Water surface level |  | Water sample | None | Regular | WIN |  | Unrestricted |  |  | 58489 | [12 empty] | 631 | [33 empty] | 70.6 |  | 6.77 | [5 empty] | 7.16 | [7 empty] | 310 |  | 17.3
616084 | 2015-10-06 13:32 | 13:32:00 | 2015-10-06 | 10 | 2015 | 06-OCT-2015 13:32 (Known minute) | 25861539 | SG-C-SWANCATCH | SWN12 | 201500691 | Insitu | Standard | (none) |  | Water sample | None | Regular | WIN | Tannin stained clear water. | Unrestricted |  |  | 58503 | [24 empty] | Flow - Flowing
616084 | 2015-10-06 13:32 | 13:32:00 | 2015-10-06 | 10 | 2015 | 06-OCT-2015 13:32 (Known minute) | 25862668 | SG-C-SWANCATCH | SWN12 | 201500691 | Grab sample | Standard | Water surface level | 0 | Water sample | Extendable pole sampler | Regular | WIN |  | Unrestricted | W15/018205 |  | 58503 |  |  | 19 | [29 empty] | 0.68 |  | 0.34 |  | 0.82 |  |  |  | 1.2 |  | 0.034 | [7 empty] | 0.063 | [9 empty] | 0.026 | [5 empty] | 4
616084 | 2015-10-06 13:33 | 13:32:32 | 2015-10-06 | 10 | 2015 | 06-OCT-2015 13:32:32 (Known second) | 25861554 | SG-C-SWANCATCH | SWN12 | 201500691 | Insitu | Standard | Water surface level |  | Water sample | None | Regular | WIN |  | Unrestricted |  |  | 58503 | [12 empty] | 651 | [33 empty] | 69.2 |  | 6.44 | [5 empty] | 7.07 | [7 empty] | 320 |  | 18.8
616084 | 2015-10-20 12:39 | 12:39:00 | 2015-10-20 | 10 | 2015 | 20-OCT-2015 12:39 (Known minute) | 25864480 | SG-C-SWANCATCH | SWN12 | 201501960 | Grab sample | Standard | Water surface level | 0 | Water sample | Extendable pole sampler | Regular | WIN |  | Unrestricted | W15/019114 |  | 58517 |  |  | 18 | [29 empty] | 0.51 |  | 0.3 |  | 0.67 |  |  |  | 0.97 |  | 0.028 | [7 empty] | 0.058 | [9 empty] | 0.027 | [5 empty] | 5
616084 | 2015-10-20 12:39 | 12:39:00 | 2015-10-20 | 10 | 2015 | 20-OCT-2015 12:39 (Known minute) | 25864499 | SG-C-SWANCATCH | SWN12 | 201501960 | Insitu | Standard | (none) |  | Water sample | None | Regular | WIN | Tannin stained, clear water. | Unrestricted |  |  | 58517 | [24 empty] | Flow - Flowing
616084 | 2015-10-20 12:40 | 12:39:51 | 2015-10-20 | 10 | 2015 | 20-OCT-2015 12:39:51 (Known second) | 25865804 | SG-C-SWANCATCH | SWN12 | 201501960 | Insitu | Standard | Water surface level |  | Water sample | None | Regular | WIN |  | Unrestricted |  |  | 58517 | [12 empty] | 670 | [33 empty] | 74.1 |  | 6.67 | [5 empty] | 7.22 | [7 empty] | 330 |  | 20.5
616084 | 2015-11-03 11:48 | 11:48:00 | 2015-11-03 | 11 | 2015 | 03-NOV-2015 11:48 (Known minute) | 25865758 | SG-C-SWANCATCH | SWN12 | 201503714 | Grab sample | Standard | Water surface level | 0 | Water sample | Extendable pole sampler | Regular | WIN |  | Unrestricted | W15/020067 |  | 58548 |  |  | 19 | [29 empty] | 0.7 |  | 0.2 |  | 0.92 |  |  |  | 1.1 |  | 0.041 | [7 empty] | 0.07 | [9 empty] | 0.031 | [5 empty] | 6
616084 | 2015-11-03 11:48 | 11:48:00 | 2015-11-03 | 11 | 2015 | 03-NOV-2015 11:48 (Known minute) | 25865790 | SG-C-SWANCATCH | SWN12 | 201503714 | Insitu | Standard | (none) |  | Water sample | None | Regular | WIN | Tannin stained, clear water. Good flow. | Unrestricted |  |  | 58548 | [24 empty] | Flow - Flowing
616084 | 2015-11-03 11:49 | 11:48:48 | 2015-11-03 | 11 | 2015 | 03-NOV-2015 11:48:48 (Known second) | 25865773 | SG-C-SWANCATCH | SWN12 | 201503714 | Insitu | Standard | Water surface level |  | Water sample | None | Regular | WIN |  | Unrestricted |  |  | 58548 | [12 empty] | 590 | [33 empty] | 61.9 |  | 5.47 | [5 empty] | 7.16 | [7 empty] | 290 |  | 21.3
616084 | 2015-11-17 13:11 | 13:11:00 | 2015-11-17 | 11 | 2015 | 17-NOV-2015 13:11 (Known minute) | 25871538 | SG-C-SWANCATCH | SWN12 | 201503773 | Grab sample | Standard | Water surface level | 0 | Water sample | Extendable pole sampler | Regular | WIN |  | Unrestricted | W15/021131 |  | 60163 |  |  | 19 | [29 empty] | 0.66 |  | 0.15 |  | 0.81 |  |  |  | 0.95 |  | 0.026 | [7 empty] | 0.064 | [9 empty] | 0.023 | [5 empty] | 3
616084 | 2015-11-17 13:11 | 13:11:00 | 2015-11-17 | 11 | 2015 | 17-NOV-2015 13:11 (Known minute) | 25871719 | SG-C-SWANCATCH | SWN12 | 201503773 | Insitu | Standard | (none) |  | Water sample | None | Regular | WIN | Clear tannin stained water. | Unrestricted |  |  | 60163 | [24 empty] | Flow - Flowing
616084 | 2015-11-17 13:11 | 13:11:05 | 2015-11-17 | 11 | 2015 | 17-NOV-2015 13:11:05 (Known second) | 25871732 | SG-C-SWANCATCH | SWN12 | 201503773 | Insitu | Standard | Water surface level |  | Water sample | None | Regular | WIN |  | Unrestricted |  |  | 60163 | [12 empty] | 673 | [33 empty] | 66.6 |  | 5.62 | [5 empty] | 7.33 | [7 empty] | 330 |  | 23.8
616084 | 2015-12-01 13:01 | 13:01:00 | 2015-12-01 | 12 | 2015 | 01-DEC-2015 13:01 (Known minute) | 25876475 | SG-C-SWANCATCH | SWN12 | 201503606 | Insitu | Standard | (none) |  | Water sample | None | Regular | WIN | Tannin stained and clear water | Unrestricted |  |  | 58534 | [24 empty] | Flow - Flowing
616084 | 2015-12-01 13:01 | 13:01:00 | 2015-12-01 | 12 | 2015 | 01-DEC-2015 13:01 (Known minute) | 25882948 | SG-C-SWANCATCH | SWN12 | 201503606 | Grab sample | Standard | Water surface level | 0 | Water sample | Extendable pole sampler | Regular | WIN |  | Unrestricted | W15/022045 |  | 58534 |  |  | 18 | [29 empty] | 0.58 |  | 0.064 |  | 0.74 |  |  |  | 0.81 |  | 0.031 | [7 empty] | 0.064 | [9 empty] | 0.024 | [5 empty] | 4
616084 | 2015-12-01 13:01 | 13:01:18 | 2015-12-01 | 12 | 2015 | 01-DEC-2015 13:01:18 (Known second) | 25876443 | SG-C-SWANCATCH | SWN12 | 201503606 | Insitu | Standard | Water surface level |  | Water sample | None | Regular | WIN |  | Unrestricted |  |  | 58534 | [12 empty] | 692 | [33 empty] | 77.6 |  | 6.77 | [5 empty] | 7.4 | [7 empty] | 340 |  | 22
616084 | 2015-12-15 12:17 | 12:17:00 | 2015-12-15 | 12 | 2015 | 15-DEC-2015 12:17 (Known minute) | 25877594 | SG-C-SWANCATCH | SWN12 | 201503852 | Insitu | Standard | (none) |  | Water sample | None | Regular | WIN | Slightly tannin stained clear water. | Unrestricted |  |  | 60181 | [24 empty] | Flow - Flowing
616084 | 2015-12-15 12:17 | 12:17:00 | 2015-12-15 | 12 | 2015 | 15-DEC-2015 12:17 (Known minute) | 25879343 | SG-C-SWANCATCH | SWN12 | 201503852 | Grab sample | Standard | Water surface level | 0 | Water sample | Extendable pole sampler | Regular | WIN |  | Unrestricted | W15/023033 |  | 60181 |  |  | 17 | [29 empty] | 0.59 |  | 0.025 |  | 0.7 |  |  |  | 0.73 |  | <0.01 | [7 empty] | 0.075 | [9 empty] | 0.03 | [5 empty] | 4
616084 | 2015-12-15 12:18 | 12:17:38 | 2015-12-15 | 12 | 2015 | 15-DEC-2015 12:17:38 (Known second) | 25877224 | SG-C-SWANCATCH | SWN12 | 201503852 | Insitu | Standard | Water surface level |  | Water sample | None | Regular | WIN |  | Unrestricted |  |  | 60181 | [12 empty] | 677 | [33 empty] | 65.9 |  | 5.61 | [5 empty] | 7.5 | [7 empty] | 330 |  | 23.3
616084 | 2015-12-30 12:06 | 12:06:00 | 2015-12-30 | 12 | 2015 | 30-DEC-2015 12:06 (Known minute) | 25881435 | SG-C-SWANCATCH | SWN12 | 201504054 | Grab sample | Standard | Water surface level | 0 | Water sample | Extendable pole sampler | Regular | WIN |  | Unrestricted | W16/000072 |  | 60204 |  |  | 18 | [29 empty] | 0.88 |  | 0.027 |  | 1 |  |  |  | 1 |  | 0.025 | [7 empty] | 0.097 | [9 empty] | 0.018 | [5 empty] | 3
616084 | 2015-12-30 12:07 | 12:07:06 | 2015-12-30 | 12 | 2015 | 30-DEC-2015 12:07:06 (Known second) | 25884369 | SG-C-SWANCATCH | SWN12 | 201504054 | Insitu | Standard | Water surface level |  | Water sample | None | Regular | WIN |  | Unrestricted |  |  | 60204 | [12 empty] | 712 | [33 empty] | 74.3 |  | 6.3 | [5 empty] | 7.46 | [7 empty] | 350 |  | 23.5
616084 | 2015-12-30 12:08 | 12:08:00 | 2015-12-30 | 12 | 2015 | 30-DEC-2015 12:08 (Known minute) | 25881556 | SG-C-SWANCATCH | SWN12 | 201504054 | Insitu | Standard | (none) |  | Water sample | None | Regular | WIN | Tannin stained, clear water. | Unrestricted |  |  | 60204 | [24 empty] | Flow - Flowing
616084 | 2016-01-13 12:30 | 12:30:00 | 2016-01-13 | 1 | 2016 | 13-JAN-2016 12:30 (Known minute) | 25883902 | SG-C-SWANCATCH | SWN12 | 201504148 | Grab sample | Standard | Water surface level | 0 | Water sample | Extendable pole sampler | Regular | WIN |  | Unrestricted | W16/000964 |  | 60218 |  |  | 17 | [29 empty] | 0.63 |  | 0.057 |  | 0.69 |  |  |  | 0.74 |  | 0.026 | [7 empty] | 0.066 | [9 empty] | 0.046 | [5 empty] | 2
616084 | 2016-01-13 12:30 | 12:30:00 | 2016-01-13 | 1 | 2016 | 13-JAN-2016 12:30 (Known minute) | 25883992 | SG-C-SWANCATCH | SWN12 | 201504148 | Insitu | Standard | (none) |  | Water sample | None | Regular | WIN | Tannin stained, clear. Slow flow. | Unrestricted |  |  | 60218 | [24 empty] | Flow - Flowing
616084 | 2016-01-13 12:30 | 12:30:10 | 2016-01-13 | 1 | 2016 | 13-JAN-2016 12:30:10 (Known second) | 25883948 | SG-C-SWANCATCH | SWN12 | 201504148 | Insitu | Standard | Water surface level | 0 | Water sample | None | Regular | WIN |  | Unrestricted |  |  | 60218 | [12 empty] | 713 | [33 empty] | 78.8 |  | 6.91 | [5 empty] | 7.64 | [7 empty] | 350 |  | 21.7
616084 | 2016-01-27 13:37 | 13:37:00 | 2016-01-27 | 1 | 2016 | 27-JAN-2016 13:37 (Known minute) | 25885737 | SG-C-SWANCATCH | SWN12 | 201504246 | Grab sample | Standard | Water surface level | 0 | Water sample | Extendable pole sampler | Regular | WIN |  | Unrestricted | W16/001755 |  | 60238 |  |  | 19 | [29 empty] | 0.64 |  | 0.081 |  | 0.72 |  |  |  | 0.8 |  | 0.052 | [7 empty] | 0.095 | [9 empty] | 0.055 | [5 empty] | 5
616084 | 2016-01-27 13:37 | 13:37:00 | 2016-01-27 | 1 | 2016 | 27-JAN-2016 13:37 (Known minute) | 25885773 | SG-C-SWANCATCH | SWN12 | 201504246 | Insitu | Standard | (none) |  | Water sample | None | Regular | WIN | Slow flow. Tannin stained clear water. | Unrestricted |  |  | 60238 | [24 empty] | Flow - Flowing
616084 | 2016-01-27 13:37 | 13:37:12 | 2016-01-27 | 1 | 2016 | 27-JAN-2016 13:37:12 (Known second) | 25885756 | SG-C-SWANCATCH | SWN12 | 201504246 | Insitu | Standard | Water surface level |  | Water sample | None | Regular | WIN |  | Unrestricted |  |  | 60238 | [12 empty] | 695 | [33 empty] | 58.4 |  | 4.79 | [5 empty] | 7.32 | [7 empty] | 340 |  | 25.3
616084 | 2016-02-10 12:51 | 12:51:00 | 2016-02-10 | 2 | 2016 | 10-FEB-2016 12:51 (Known minute) | 25887498 | SG-C-SWANCATCH | SWN12 | 201504276 | Insitu | Standard | Water surface level |  | Water sample | None | Regular | WIN | Moderate flow. Clear, slightly tannin stained water. | Unrestricted |  |  | 60243 | [24 empty] | Flow - Flowing
616084 | 2016-02-10 12:51 | 12:51:00 | 2016-02-10 | 2 | 2016 | 10-FEB-2016 12:51 (Known minute) | 25887792 | SG-C-SWANCATCH | SWN12 | 201504276 | Grab sample | Standard | Water surface level | 0 | Water sample | Extendable pole sampler | Regular | WIN |  | Unrestricted | W16/002756 |  | 60243 |  |  | 17 | [29 empty] | 0.67 |  | 0.12 |  | 0.8 |  |  |  | 0.92 |  | 0.041 | [7 empty] | 0.079 | [9 empty] | 0.042 | [5 empty] | 6
616084 | 2016-02-10 12:52 | 12:51:40 | 2016-02-10 | 2 | 2016 | 10-FEB-2016 12:51:40 (Known second) | 25887463 | SG-C-SWANCATCH | SWN12 | 201504276 | Insitu | Standard | Water surface level |  | Water sample | None | Regular | WIN |  | Unrestricted |  |  | 60243 | [12 empty] | 727 | [33 empty] | 64.5 |  | 5.25 | [5 empty] | 7.59 | [7 empty] | 350 |  | 25.7
616084 | 2016-02-24 12:07 | 12:07:00 | 2016-02-24 | 2 | 2016 | 24-FEB-2016 12:07 (Known minute) | 25887928 | SG-C-SWANCATCH | SWN12 | 201504300 | Insitu | Standard | (none) |  | Water sample | None | Regular | WIN | Clear, slightly tannin stained water. Pearl cichlids observed. | Unrestricted |  |  | 60245 | [24 empty] | Flow - Flowing
616084 | 2016-02-24 12:07 | 12:07:00 | 2016-02-24 | 2 | 2016 | 24-FEB-2016 12:07 (Known minute) | 25890413 | SG-C-SWANCATCH | SWN12 | 201504300 | Grab sample | Standard | Water surface level | 0 | Water sample | Extendable pole sampler | Regular | WIN |  | Unrestricted | W16/003461 |  | 60245 |  |  | 16 | [29 empty] | 0.78 |  | 0.069 |  | 0.9 |  |  |  | 0.97 |  | 0.032 | [7 empty] | 0.07 | [9 empty] | 0.032 | [5 empty] | 4
616084 | 2016-02-24 12:07 | 12:07:14 | 2016-02-24 | 2 | 2016 | 24-FEB-2016 12:07:14 (Known second) | 25887852 | SG-C-SWANCATCH | SWN12 | 201504300 | Insitu | Standard | Water surface level |  | Water sample | None | Regular | WIN |  | Unrestricted |  |  | 60245 | [12 empty] | 720 | [33 empty] | 72.1 |  | 6.66 | [5 empty] | 7.61 | [7 empty] | 350 |  | 19.1
616084 | 2016-03-09 12:44 | 12:44:00 | 2016-03-09 | 3 | 2016 | 09-MAR-2016 12:44 (Known minute) | 25891305 | SG-C-SWANCATCH | SWN12 | 201504434 | Grab sample | Standard | Water surface level | 0 | Water sample | Extendable pole sampler | Regular | WIN |  | Unrestricted | W16/004303 |  | 60275 |  |  | 14 | [29 empty] | 0.63 |  | 0.1 |  | 1 |  |  |  | 1.1 |  | 0.044 | [7 empty] | 0.12 | [9 empty] | 0.035 | [5 empty] | 23
616084 | 2016-03-09 12:44 | 12:44:00 | 2016-03-09 | 3 | 2016 | 09-MAR-2016 12:44 (Known minute) | 25891332 | SG-C-SWANCATCH | SWN12 | 201504434 | Insitu | Standard | (none) |  | Water sample | None | Regular | WIN | Very low water level. Slightly tannin stained but clear water. | Unrestricted |  |  | 60275 | [24 empty] | Flow - Flowing
616084 | 2016-03-09 12:45 | 12:44:34 | 2016-03-09 | 3 | 2016 | 09-MAR-2016 12:44:34 (Known second) | 25891315 | SG-C-SWANCATCH | SWN12 | 201504434 | Insitu | Standard | Water surface level |  | Water sample | None | Regular | WIN |  | Unrestricted |  |  | 60275 | [12 empty] | 702 | [33 empty] | 78.7 |  | 6.7 | [5 empty] | 7.48 | [7 empty] | 340 |  | 23.3
616084 | 2016-03-23 11:59 | 11:59:00 | 2016-03-23 | 3 | 2016 | 23-MAR-2016 11:59 (Known minute) | 25895807 | SG-C-SWANCATCH | SWN12 | 201505785 | Grab sample | Standard | Water surface level | 0 | Water sample | Extendable pole sampler | Regular | WIN |  | Unrestricted | W16/005113 |  | 60312 |  |  | 15 | [29 empty] | 0.55 |  | 0.1 |  | 0.64 |  |  |  | 0.74 |  | 0.037 | [7 empty] | 0.052 | [9 empty] | 0.022 | [5 empty] | 2
616084 | 2016-03-23 11:59 | 11:59:00 | 2016-03-23 | 3 | 2016 | 23-MAR-2016 11:59 (Known minute) | 25895839 | SG-C-SWANCATCH | SWN12 | 201505785 | Insitu | Standard | (none) |  | Water sample | None | Regular | WIN | Low flow. Slightly tannin stained, but clear, water. | Unrestricted |  |  | 60312 | [24 empty] | Flow - Flowing
616084 | 2016-03-23 11:59 | 11:59:24 | 2016-03-23 | 3 | 2016 | 23-MAR-2016 11:59:24 (Known second) | 25895818 | SG-C-SWANCATCH | SWN12 | 201505785 | Insitu | Standard | Water surface level |  | Water sample | None | Regular | WIN |  | Unrestricted |  |  | 60312 | [12 empty] | 714 | [33 empty] | 57.8 |  | 5.2 | [5 empty] | 7.43 | [7 empty] | 350 |  | 20.4
616084 | 2016-04-06 12:01 | 12:01:00 | 2016-04-06 | 4 | 2016 | 06-APR-2016 12:01 (Known minute) | 25897798 | SG-C-SWANCATCH | SWN12 | 201505938 | Grab sample | Standard | Water surface level | 0 | Water sample | Extendable pole sampler | Regular | WIN |  | Unrestricted | W16/006414 |  | 60332 |  |  | 13 | [29 empty] | 0.53 |  | 0.13 |  | 0.66 |  |  |  | 0.79 |  | 0.028 | [7 empty] | 0.046 | [9 empty] | 0.016 | [5 empty] | 3
616084 | 2016-04-06 12:01 | 12:01:00 | 2016-04-06 | 4 | 2016 | 06-APR-2016 12:01 (Known minute) | 25897826 | SG-C-SWANCATCH | SWN12 | 201505938 | Insitu | Standard | (none) |  | Water sample | None | Regular | WIN | Clear water. Fine sediment on substrate. | Unrestricted |  |  | 60332 | [24 empty] | Flow - Flowing
616084 | 2016-04-06 12:02 | 12:01:51 | 2016-04-06 | 4 | 2016 | 06-APR-2016 12:01:51 (Known second) | 25897809 | SG-C-SWANCATCH | SWN12 | 201505938 | Insitu | Standard | Water surface level |  | Water sample | None | Regular | WIN |  | Unrestricted |  |  | 60332 | [12 empty] | 719 | [33 empty] | 66.2 |  | 6.33 | [5 empty] | 7.28 | [7 empty] | 350 |  | 17.4
616084 | 2016-04-19 12:43 | 12:43:00 | 2016-04-19 | 4 | 2016 | 19-APR-2016 12:43 (Known minute) | 25902056 | SG-C-SWANCATCH | SWN12 | 201600055 | Grab sample | Standard | Water surface level | 0 | Water sample | Extendable pole sampler | Regular | WIN |  | Unrestricted | W16/007340 |  | 60349 |  |  | 13 | [29 empty] | 0.57 |  | 0.14 |  | 0.74 |  |  |  | 0.88 |  | 0.034 | [7 empty] | 0.082 | [9 empty] | 0.026 | [5 empty] | 6
616084 | 2016-04-19 12:43 | 12:43:00 | 2016-04-19 | 4 | 2016 | 19-APR-2016 12:43 (Known minute) | 25902085 | SG-C-SWANCATCH | SWN12 | 201600055 | Insitu | Standard | (none) |  | Water sample | None | Regular | WIN | Clear, slightly tannin stained water. Noticeable increase in water level (from 2 weeks ago). | Unrestricted |  |  | 60349 | [24 empty] | Flow - Flowing
616084 | 2016-04-19 12:44 | 12:43:54 | 2016-04-19 | 4 | 2016 | 19-APR-2016 12:43:54 (Known second) | 25902096 | SG-C-SWANCATCH | SWN12 | 201600055 | Insitu | Standard | Water surface level |  | Water sample | None | Regular | WIN |  | Unrestricted |  |  | 60349 | [12 empty] | 626 | [33 empty] | 54.3 |  | 4.88 | [5 empty] | 6.93 | [7 empty] | 300 |  | 20.5
616084 | 2016-05-04 12:45 | 12:45:00 | 2016-05-04 | 5 | 2016 | 04-MAY-2016 12:45 (Known minute) | 25912858 | SG-C-SWANCATCH | SWN12 | 201600117 | Grab sample | Standard | Water surface level | 0 | Water sample | Extendable pole sampler | Regular | WIN |  | Unrestricted | W16/008476 |  | 60667 |  |  | 13 | [29 empty] | 0.56 |  | 0.27 |  | 0.64 |  |  |  | 0.92 |  | 0.051 | [7 empty] | 0.055 | [9 empty] | 0.02 | [5 empty] | 3
616084 | 2016-05-04 12:45 | 12:45:00 | 2016-05-04 | 5 | 2016 | 04-MAY-2016 12:45 (Known minute) | 25912888 | SG-C-SWANCATCH | SWN12 | 201600117 | Insitu | Standard | (none) |  | Water sample | None | Regular | WIN | Slightly tannin stained, clear water. Moderate flow. | Unrestricted |  |  | 60667 | [24 empty] | Flow - Flowing
616084 | 2016-05-04 12:46 | 12:45:50 | 2016-05-04 | 5 | 2016 | 04-MAY-2016 12:45:50 (Known second) | 25912871 | SG-C-SWANCATCH | SWN12 | 201600117 | Insitu | Standard | Water surface level |  | Water sample | None | Regular | WIN |  | Unrestricted |  |  | 60667 | [12 empty] | 705 | [33 empty] | 60.6 |  | 5.79 | [5 empty] | 7.41 | [7 empty] | 350 |  | 17.5
616084 | 2016-05-18 12:36 | 12:36:00 | 2016-05-18 | 5 | 2016 | 18-MAY-2016 12:36 (Known minute) | 25913312 | SG-C-SWANCATCH | SWN12 | 201601574 | Grab sample | Standard | Water surface level | 0 | Water sample | Extendable pole sampler | Regular | WIN |  | Unrestricted | W16/009487 |  | 60683 |  |  | 15 | [29 empty] | 0.55 |  | 0.35 |  | 0.62 |  |  |  | 0.97 |  | 0.046 | [7 empty] | 0.05 | [9 empty] | 0.016 | [5 empty] | 2
616084 | 2016-05-18 12:36 | 12:36:00 | 2016-05-18 | 5 | 2016 | 18-MAY-2016 12:36 (Known minute) | 25913344 | SG-C-SWANCATCH | SWN12 | 201601574 | Insitu | Standard | (none) |  | Water sample | None | Regular | WIN | Clear, tannin stained water. Moderate flow. | Unrestricted |  |  | 60683 | [24 empty] | Flow - Flowing
616084 | 2016-05-18 12:37 | 12:36:31 | 2016-05-18 | 5 | 2016 | 18-MAY-2016 12:36:31 (Known second) | 25913327 | SG-C-SWANCATCH | SWN12 | 201601574 | Insitu | Standard | Water surface level |  | Water sample | None | Regular | WIN |  | Unrestricted |  |  | 60683 | [12 empty] | 685 | [33 empty] | 57 |  | 5.49 | [5 empty] | 7.15 | [7 empty] | 340 |  | 17.1
616084 | 2016-06-01 12:50 | 12:50:00 | 2016-06-01 | 6 | 2016 | 01-JUN-2016 12:50 (Known minute) | 25913144 | SG-C-SWANCATCH | SWN12 | 201601639 | Grab sample | Standard | Water surface level | 0 | Water sample | Extendable pole sampler | Regular | WIN |  | Unrestricted | W16/010425 |  | 60696 |  |  | 14 | [29 empty] | 0.62 |  | 0.39 |  | 0.77 |  |  |  | 1.2 |  | 0.062 | [7 empty] | 0.04 | [9 empty] | 0.021 | [5 empty] | 2
616084 | 2016-06-01 12:50 | 12:50:00 | 2016-06-01 | 6 | 2016 | 01-JUN-2016 12:50 (Known minute) | 25913297 | SG-C-SWANCATCH | SWN12 | 201601639 | Insitu | Standard | (none) |  | Water sample | None | Regular | WIN | Slightly tannin stained and clear water. Moderate flow. | Unrestricted |  |  | 60696 | [24 empty] | Flow - Flowing
616084 | 2016-06-01 12:50 | 12:50:06 | 2016-06-01 | 6 | 2016 | 01-JUN-2016 12:50:06 (Known second) | 25913214 | SG-C-SWANCATCH | SWN12 | 201601639 | Insitu | Standard | Water surface level |  | Water sample | None | Regular | WIN |  | Unrestricted |  |  | 60696 | [12 empty] | 712 | [33 empty] | 58 |  | 5.84 | [5 empty] | 7.08 | [7 empty] | 350 |  | 15
616084 | 2016-06-15 14:02 | 14:02:00 | 2016-06-15 | 6 | 2016 | 15-JUN-2016 14:02 (Known minute) | 25913459 | SG-C-SWANCATCH | SWN12 | 201601704 | Insitu | Standard | (none) |  | Water sample | None | Regular | WIN | Evidence of recent high flow through all three culverts. Clear and slightly tannin stained water. Good flow. | Unrestricted |  |  | 60709 | [24 empty] | Flow - Flowing
616084 | 2016-06-15 14:02 | 14:02:13 | 2016-06-15 | 6 | 2016 | 15-JUN-2016 14:02:13 (Known second) | 25914658 | SG-C-SWANCATCH | SWN12 | 201601704 | Insitu | Standard | Water surface level |  | Water sample | None | Regular | WIN |  | Unrestricted |  |  | 60709 | [12 empty] | 591 | [33 empty] | 61.5 |  | 6.12 | [5 empty] | 7.05 | [7 empty] | 290 |  | 15.5
616084 | 2016-06-15 14:04 | 14:04:00 | 2016-06-15 | 6 | 2016 | 15-JUN-2016 14:04 (Known minute) | 25913380 | SG-C-SWANCATCH | SWN12 | 201601704 | Grab sample | Standard | Water surface level | 0 | Water sample | Extendable pole sampler | Regular | WIN |  | Unrestricted | W16/011220 |  | 60709 |  |  | 13 | [29 empty] | 0.64 |  | 0.35 |  | 0.7 |  |  |  | 1.1 |  | 0.046 | [7 empty] | 0.045 | [9 empty] | 0.018 | [5 empty] | 1
616084 | 2016-06-29 13:13 | 13:13:00 | 2016-06-29 | 6 | 2016 | 29-JUN-2016 13:13 (Known minute) | 25914753 | SG-C-SWANCATCH | SWN12 | 201601281 | Grab sample | Standard | Water surface level | 0 | Water sample | Extendable pole sampler | Regular | WIN |  | Unrestricted | W16/011969 |  | 60724 |  |  | 15 | [29 empty] | 0.43 |  | 0.37 |  | 0.58 |  |  |  | 0.95 |  | 0.045 | [7 empty] | 0.037 | [9 empty] | 0.02 | [5 empty] | 3
616084 | 2016-06-29 13:13 | 13:13:00 | 2016-06-29 | 6 | 2016 | 29-JUN-2016 13:13 (Known minute) | 25915346 | SG-C-SWANCATCH | SWN12 | 201601281 | Insitu | Standard | (none) |  | Water sample | None | Regular | WIN |  | Unrestricted |  |  | 60724 | [24 empty] | Flow - Flowing
616084 | 2016-06-29 13:13 | 13:13:22 | 2016-06-29 | 6 | 2016 | 29-JUN-2016 13:13:22 (Known second) | 25915271 | SG-C-SWANCATCH | SWN12 | 201601281 | Insitu | Standard | Water surface level | 0 | Water sample | None | Regular | WIN |  | Unrestricted |  |  | 60724 | [12 empty] | 561 | [33 empty] | 63 |  | 6.33 | [5 empty] | 7.13 | [7 empty] | 270 |  | 15.1
616084 | 2016-07-13 12:57 | 12:57:00 | 2016-07-13 | 7 | 2016 | 13-JUL-2016 12:57 (Known minute) | 25923887 | SG-C-SWANCATCH | SWN12 | 201601460 | Grab sample | Standard | Water surface level | 0 | Water sample | Extendable pole sampler | Regular | WIN |  | Unrestricted | W16/012621 |  | 60730 |  |  | 14 | [29 empty] | 0.54 |  | 0.58 |  | 0.72 |  |  |  | 1.3 |  | 0.054 | [7 empty] | 0.035 | [9 empty] | 0.021 | [5 empty] | 1
616084 | 2016-07-13 12:57 | 12:57:00 | 2016-07-13 | 7 | 2016 | 13-JUL-2016 12:57 (Known minute) | 25923921 | SG-C-SWANCATCH | SWN12 | 201601460 | Insitu | Standard | (none) |  | Water sample | None | Regular | WIN |  | Unrestricted |  |  | 60730 | [24 empty] | Flow - Flowing
616084 | 2016-07-13 12:58 | 12:57:47 | 2016-07-13 | 7 | 2016 | 13-JUL-2016 12:57:47 (Known second) | 25923904 | SG-C-SWANCATCH | SWN12 | 201601460 | Insitu | Standard | Water surface level | 0 | Water sample | None | Regular | WIN |  | Unrestricted |  |  | 60730 | [12 empty] | 587 | [33 empty] | 68.2 |  | 7.34 | [5 empty] | 7.29 | [7 empty] | 290 |  | 12
616084 | 2016-07-27 13:48 | 13:48:00 | 2016-07-27 | 7 | 2016 | 27-JUL-2016 13:48 (Known minute) | 25930826 | SG-C-SWANCATCH | SWN12 | 201602061 | Insitu | Standard | (none) |  | Water sample | None | Regular | WIN | Clear and tannin stained water. Good flow with a trickle through both outer culverts. | Unrestricted |  |  | 60802 | [24 empty] | Flow - Flowing
616084 | 2016-07-27 13:48 | 13:48:00 | 2016-07-27 | 7 | 2016 | 27-JUL-2016 13:48 (Known minute) | 25931240 | SG-C-SWANCATCH | SWN12 | 201602061 | Grab sample | Standard | Water surface level | 0 | Water sample | Extendable pole sampler | Regular | WIN |  | Unrestricted | W16/013519 |  | 60802 |  |  | 16 | [29 empty] | 0.66 |  | 0.77 |  | 0.7 |  |  |  | 1.5 |  | 0.046 | [7 empty] | 0.039 | [9 empty] | 0.016 | [5 empty] | 2
616084 | 2016-07-27 13:49 | 13:48:42 | 2016-07-27 | 7 | 2016 | 27-JUL-2016 13:48:42 (Known second) | 25930612 | SG-C-SWANCATCH | SWN12 | 201602061 | Insitu | Standard | Water surface level |  | Water sample | None | Regular | WIN |  | Unrestricted |  |  | 60802 | [12 empty] | 680 | [33 empty] | 69.4 |  | 7.17 | [5 empty] | 7.15 | [7 empty] | 330 |  | 13.8
616084 | 2016-08-10 13:11 | 13:11:00 | 2016-08-10 | 8 | 2016 | 10-AUG-2016 13:11 (Known minute) | 25930707 | SG-C-SWANCATCH | SWN12 | 201602164 | Insitu | Standard | (none) |  | Water sample | None | Regular | WIN | Clear, tannin stained water. Strong winter flow through all 3 culverts. | Unrestricted |  |  | 60816 | [24 empty] | Flow - Flowing
616084 | 2016-08-10 13:11 | 13:11:00 | 2016-08-10 | 8 | 2016 | 10-AUG-2016 13:11 (Known minute) | 25930773 | SG-C-SWANCATCH | SWN12 | 201602164 | Grab sample | Standard | Water surface level | 0 | Water sample | Extendable pole sampler | Regular | WIN |  | Unrestricted | W16/014330 |  | 60816 |  |  | 23 | [29 empty] | 0.9 |  | 0.53 |  | 0.98 |  |  |  | 1.5 |  | 0.045 | [7 empty] | 0.045 | [9 empty] | 0.021 | [5 empty] | 1
616084 | 2016-08-10 13:11 | 13:11:14 | 2016-08-10 | 8 | 2016 | 10-AUG-2016 13:11:14 (Known second) | 25930690 | SG-C-SWANCATCH | SWN12 | 201602164 | Insitu | Standard | Water surface level |  | Water sample | None | Regular | WIN |  | Unrestricted |  |  | 60816 | [12 empty] | 605 | [33 empty] | 66.8 |  | 6.78 | [5 empty] | 7.05 | [7 empty] | 300 |  | 14.7
616084 | 2016-08-24 13:03 | 13:03:00 | 2016-08-24 | 8 | 2016 | 24-AUG-2016 13:03 (Known minute) | 25935460 | SG-C-SWANCATCH | SWN12 | 201602230 | Grab sample | Standard | Water surface level | 0 | Water sample | Extendable pole sampler | Regular | WIN |  | Unrestricted | W16/015297 |  | 60822 |  |  | 23 | [29 empty] | 0.81 |  | 0.59 |  | 0.96 |  |  |  | 1.5 |  | 0.038 | [7 empty] | 0.05 | [9 empty] | 0.022 | [5 empty] | 2
616084 | 2016-08-24 13:03 | 13:03:00 | 2016-08-24 | 8 | 2016 | 24-AUG-2016 13:03 (Known minute) | 25939111 | SG-C-SWANCATCH | SWN12 | 201602230 | Insitu | Standard | (none) |  | Water sample | None | Regular | WIN | Strong flow. Tannin stained. | Unrestricted |  |  | 60822 | [24 empty] | Flow - Flowing
616084 | 2016-08-24 13:04 | 13:03:34 | 2016-08-24 | 8 | 2016 | 24-AUG-2016 13:03:34 (Known second) | 25931020 | SG-C-SWANCATCH | SWN12 | 201602230 | Insitu | Standard | Water surface level | 0 | Water sample | None | Regular | WIN |  | Unrestricted |  |  | 60822 | [12 empty] | 582 | [33 empty] | 71.5 |  | 7.4 | [5 empty] | 7.23 | [7 empty] | 280 |  | 13.7
616084 | 2016-09-07 12:31 | 12:31:00 | 2016-09-07 | 9 | 2016 | 07-SEP-2016 12:31 (Known minute) | 25935502 | SG-C-SWANCATCH | SWN12 | 201602350 | Insitu | Standard | (none) |  | Water sample | None | Regular | WIN | Tannin stained water. Good winter flow (through all three culverts). | Unrestricted |  |  | 60851 | [24 empty] | Flow - Flowing
616084 | 2016-09-07 12:31 | 12:31:00 | 2016-09-07 | 9 | 2016 | 07-SEP-2016 12:31 (Known minute) | 25936197 | SG-C-SWANCATCH | SWN12 | 201602350 | Grab sample | Standard | Water surface level | 0 | Water sample | Extendable pole sampler | Regular | WIN |  | Unrestricted | W16/016249 |  | 60851 |  |  | 22 | [29 empty] | 0.82 |  | 0.44 |  | 0.91 |  |  |  | 1.3 |  | <0.01 | [7 empty] | 0.055 | [9 empty] | 0.016 | [5 empty] | 2
616084 | 2016-09-07 12:32 | 12:31:38 | 2016-09-07 | 9 | 2016 | 07-SEP-2016 12:31:38 (Known second) | 25935477 | SG-C-SWANCATCH | SWN12 | 201602350 | Insitu | Standard | Water surface level |  | Water sample | None | Regular | WIN |  | Unrestricted |  |  | 60851 | [12 empty] | 540 | [33 empty] | 69.4 |  | 6.88 | [5 empty] | 7.15 | [7 empty] | 260 |  | 15.8
616084 | 2016-09-21 12:32 | 12:32:00 | 2016-09-21 | 9 | 2016 | 21-SEP-2016 12:32 (Known minute) | 25935534 | SG-C-SWANCATCH | SWN12 | 201602446 | Insitu | Standard | (none) |  | Water sample | None | Regular | WIN | Tannin stained but clear water. | Unrestricted |  |  | 60867 | [24 empty] | Flow - Flowing
616084 | 2016-09-21 12:32 | 12:32:00 | 2016-09-21 | 9 | 2016 | 21-SEP-2016 12:32 (Known minute) | 25939052 | SG-C-SWANCATCH | SWN12 | 201602446 | Grab sample | Standard | Water surface level | 0 | Water sample | Extendable pole sampler | Regular | WIN |  | Unrestricted | W16/017259 |  | 60867 |  |  | 23 | [29 empty] | 0.87 |  | 0.46 |  | 0.91 |  |  |  | 1.4 |  | <0.01 | [7 empty] | 0.05 | [9 empty] | 0.023 | [5 empty] | 3
616084 | 2016-09-21 12:32 | 12:32:30 | 2016-09-21 | 9 | 2016 | 21-SEP-2016 12:32:30 (Known second) | 25935517 | SG-C-SWANCATCH | SWN12 | 201602446 | Insitu | Standard | Water surface level |  | Water sample | None | Regular | WIN |  | Unrestricted |  |  | 60867 | [12 empty] | 592 | [33 empty] | 78.5 |  | 7.72 | [5 empty] | 7.12 | [7 empty] | 290 |  | 16.1
616084 | 2016-10-05 12:37 | 12:37:00 | 2016-10-05 | 10 | 2016 | 05-OCT-2016 12:37 (Known minute) | 25940197 | SG-C-SWANCATCH | SWN12 | 201602462 | Grab sample | Standard | Water surface level | 0 | Water sample | Extendable pole sampler | Regular | WIN |  | Unrestricted | W16/018176 |  | 60869 |  |  | 22 | [29 empty] | 0.78 |  | 0.44 |  | 0.89 |  |  |  | 1.3 |  | 0.033 | [7 empty] | 0.053 | [9 empty] | 0.025 | [5 empty] | 1
616084 | 2016-10-05 12:37 | 12:37:00 | 2016-10-05 | 10 | 2016 | 05-OCT-2016 12:37 (Known minute) | 25944203 | SG-C-SWANCATCH | SWN12 | 201602462 | Insitu | Standard | (none) |  | Water sample | None | Regular | WIN | Clear tannin stained water, good flow (N.B Quarterly QC samples collected). | Unrestricted |  |  | 60869 | [24 empty] | Flow - Flowing
616084 | 2016-10-05 12:38 | 12:37:39 | 2016-10-05 | 10 | 2016 | 05-OCT-2016 12:37:39 (Known second) | 25938398 | SG-C-SWANCATCH | SWN12 | 201602462 | Insitu | Standard | Water surface level |  | Water sample | None | Regular | WIN |  | Unrestricted |  |  | 60869 | [12 empty] | 605 | [33 empty] | 72.5 |  | 6.81 | [5 empty] | 7.14 | [7 empty] | 290 |  | 18.3
616084 | 2016-10-19 12:36 | 12:36:00 | 2016-10-19 | 10 | 2016 | 19-OCT-2016 12:36 (Known minute) | 25944453 | SG-C-SWANCATCH | SWN12 | 201602584 | Grab sample | Standard | Water surface level | 0 | Water sample | Extendable pole sampler | Regular | WIN |  | Unrestricted | W16/019293 |  | 60894 |  |  | 20 | [29 empty] | 0.65 |  | 0.42 |  | 0.76 |  |  |  | 1.2 |  | 0.041 | [7 empty] | 0.053 | [9 empty] | 0.023 | [5 empty] | 4
616084 | 2016-10-19 12:36 | 12:36:00 | 2016-10-19 | 10 | 2016 | 19-OCT-2016 12:36 (Known minute) | 25945779 | SG-C-SWANCATCH | SWN12 | 201602584 | Insitu | Standard | (none) |  | Water sample | None | Regular | WIN | Very slightly cloudy water, good flow but only through middle culvet now (less than 2 weeks ago). | Unrestricted |  |  | 60894 | [24 empty] | Flow - Flowing
616084 | 2016-10-19 12:37 | 12:36:46 | 2016-10-19 | 10 | 2016 | 19-OCT-2016 12:36:46 (Known second) | 25940250 | SG-C-SWANCATCH | SWN12 | 201602584 | Insitu | Standard | Water surface level |  | Water sample | None | Regular | WIN |  | Unrestricted |  |  | 60894 | [12 empty] | 634 | [33 empty] | 70.1 |  | 6.69 | [5 empty] | 7.21 | [7 empty] | 310 |  | 17.6
616084 | 2016-11-02 13:32 | 13:32:00 | 2016-11-02 | 11 | 2016 | 02-NOV-2016 13:32 (Known minute) | 25944975 | SG-C-SWANCATCH | SWN12 | 201602740 | Insitu | Standard | (none) |  | Water sample | None | Regular | WIN | Clear but tannin stained. Staff gauge unreadable (iron/tannin stained, can't see marks). | Unrestricted |  |  | 61008 | [24 empty] | Flow - Flowing
616084 | 2016-11-02 13:32 | 13:32:00 | 2016-11-02 | 11 | 2016 | 02-NOV-2016 13:32 (Known minute) | 25949729 | SG-C-SWANCATCH | SWN12 | 201602740 | Grab sample | Standard | Water surface level | 0 | Water sample | Container | Regular | WIN |  | Unrestricted | W16/020379 |  | 61008 |  |  | 19 | [29 empty] | 0.72 |  | 0.38 |  | 0.9 |  |  |  | 1.3 |  | 0.035 | [7 empty] | 0.064 | [9 empty] | 0.025 | [5 empty] | 5
616084 | 2016-11-02 13:33 | 13:32:54 | 2016-11-02 | 11 | 2016 | 02-NOV-2016 13:32:54 (Known second) | 25944958 | SG-C-SWANCATCH | SWN12 | 201602740 | Insitu | Standard | Water surface level |  | Water sample | None | Regular | WIN |  | Unrestricted |  |  | 61008 | [12 empty] | 644 | [33 empty] | 69.3 |  | 6.09 | [5 empty] | 7.22 | [7 empty] | 310 |  | 21.6
616084 | 2016-11-16 12:37 | 12:37:00 | 2016-11-16 | 11 | 2016 | 16-NOV-2016 12:37 (Known minute) | 25946897 | SG-C-SWANCATCH | SWN12 | 201604080 | Insitu | Standard | (none) |  | Water sample | None | Regular | WIN | Much darker and more turbid than usual - seems to be road run off from today's heavy rain showers. | Unrestricted |  |  | 61016 | [24 empty] | Flow - Flowing
616084 | 2016-11-16 12:37 | 12:37:00 | 2016-11-16 | 11 | 2016 | 16-NOV-2016 12:37 (Known minute) | 25950640 | SG-C-SWANCATCH | SWN12 | 201604080 | Grab sample | Standard | Water surface level | 0 | Water sample | Extendable pole sampler | Regular | WIN |  | Unrestricted | W16/021313 |  | 61016 |  |  | 26 | [29 empty] | 1.2 |  | 0.4 |  | 1.8 |  |  |  | 2.2 |  | 0.013 | [7 empty] | 0.27 | [9 empty] | 0.033 | [5 empty] | 42
616084 | 2016-11-16 12:37 | 12:37:09 | 2016-11-16 | 11 | 2016 | 16-NOV-2016 12:37:09 (Known second) | 25946911 | SG-C-SWANCATCH | SWN12 | 201604080 | Insitu | Standard | Water surface level |  | Water sample | None | Regular | WIN |  | Unrestricted |  |  | 61016 | [12 empty] | 442 | [33 empty] | 44.9 |  | 3.92 | [5 empty] | 7.32 | [7 empty] | 210 |  | 22
616084 | 2016-12-01 13:27 | 13:27:00 | 2016-12-01 | 12 | 2016 | 01-DEC-2016 13:27 (Known minute) | 25951093 | SG-C-SWANCATCH | SWN12 | 201604198 | Insitu | Standard | (none) |  | Water sample | None | Regular | WIN |  | Unrestricted |  |  | 61028 | [24 empty] | Flow - Flowing
616084 | 2016-12-01 13:27 | 13:27:00 | 2016-12-01 | 12 | 2016 | 01-DEC-2016 13:27 (Known minute) | 25955746 | SG-C-SWANCATCH | SWN12 | 201604198 | Grab sample | Standard | Water surface level | 0 | Water sample | Extendable pole sampler | Regular | WIN |  | Unrestricted | W16/022320 |  | 61028 |  |  | 19 | [29 empty] | 0.71 |  | 0.21 |  | 0.84 |  |  |  | 1 |  | 0.033 | [7 empty] | 0.06 | [9 empty] | 0.023 | [5 empty] | 4
616084 | 2016-12-01 13:28 | 13:27:58 | 2016-12-01 | 12 | 2016 | 01-DEC-2016 13:27:58 (Known second) | 25951076 | SG-C-SWANCATCH | SWN12 | 201604198 | Insitu | Standard | Water surface level | 0 | Water sample | None | Regular | WIN |  | Unrestricted |  |  | 61028 | [12 empty] | 671 | [33 empty] | 69.8 |  | 6.05 | [5 empty] | 7.5 | [7 empty] | 330 |  | 22.4
616084 | 2016-12-14 12:14 | 12:14:00 | 2016-12-14 | 12 | 2016 | 14-DEC-2016 12:14 (Known minute) | 25955762 | SG-C-SWANCATCH | SWN12 | 201605192 | Grab sample | Standard | Water surface level | 0 | Water sample | Extendable pole sampler | Regular | WIN |  | Unrestricted | W16/023154 |  | 61046 |  |  | 17 | [29 empty] | 0.76 |  | 0.17 |  | 0.88 |  |  |  | 1 |  | <0.01 | [7 empty] | 0.068 | [9 empty] | 0.023 | [5 empty] | 4
616084 | 2016-12-14 12:14 | 12:14:00 | 2016-12-14 | 12 | 2016 | 14-DEC-2016 12:14 (Known minute) | 25960350 | SG-C-SWANCATCH | SWN12 | 201605192 | Insitu | Standard | (none) |  | Water sample | None | Regular | WIN | Tannin stained clear water. Can't read staff gauge. 2 large pearl cyclid (fish) seen. | Unrestricted |  |  | 61046 | [24 empty] | Flow - Flowing
616084 | 2016-12-14 12:15 | 12:14:49 | 2016-12-14 | 12 | 2016 | 14-DEC-2016 12:14:49 (Known second) | 25962814 | SG-C-SWANCATCH | SWN12 | 201605192 | Insitu | Standard | Water surface level |  | Water sample | None | Regular | WIN |  | Unrestricted |  |  | 61046 | [12 empty] | 664 | [33 empty] | 59.8 |  | 5.12 | [5 empty] | 7.07 | [7 empty] | 320 |  | 23
616084 | 2017-01-04 14:12 | 14:12:00 | 2017-01-04 | 1 | 2017 | 04-JAN-2017 14:12 (Known minute) | 25962482 | SG-C-SWANCATCH | SWN12 | 201605281 | Grab sample | Standard | Water surface level | 0 | Water sample | Extendable pole sampler | Regular | WIN |  | Unrestricted | W17/000273 |  | 61372 |  |  | 17 | [29 empty] | 0.76 |  | 0.089 |  | 0.86 |  |  |  | 0.95 |  | 0.015 | [7 empty] | 0.063 | [9 empty] | 0.013 | [5 empty] | 4
616084 | 2017-01-04 14:12 | 14:12:00 | 2017-01-04 | 1 | 2017 | 04-JAN-2017 14:12 (Known minute) | 25962847 | SG-C-SWANCATCH | SWN12 | 201605281 | Insitu | Standard | (none) |  | Water sample | None | Regular | WIN | Water level too low to record. Many pearl cichlids seen swimming at site. All sizes seen. | Unrestricted |  |  | 61372 | [24 empty] | Flow - Flowing
616084 | 2017-01-04 14:12 | 14:12:28 | 2017-01-04 | 1 | 2017 | 04-JAN-2017 14:12:28 (Known second) | 25978841 | SG-C-SWANCATCH | SWN12 | 201605281 | Insitu | Standard | Water surface level | 0 | Water sample | None | Regular | WIN |  | Unrestricted |  |  | 61372 | [12 empty] | 576 | [33 empty] | 74.5 |  | 5.89 | [5 empty] | 7.37 | [7 empty] | 280 |  | 27.4
616084 | 2017-01-11 11:52 | 11:52:00 | 2017-01-11 | 1 | 2017 | 11-JAN-2017 11:52 (Known minute) | 25962863 | SG-C-SWANCATCH | SWN12 | 201605498 | Insitu | Standard | (none) |  | Water sample | None | Regular | WIN | Good flow. | Unrestricted |  |  | 61383 | [24 empty] | Flow - Flowing
616084 | 2017-01-11 11:52 | 11:52:00 | 2017-01-11 | 1 | 2017 | 11-JAN-2017 11:52 (Known minute) | 25962872 | SG-C-SWANCATCH | SWN12 | 201605498 | Grab sample | Standard | Water surface level | 0 | Water sample | Extendable pole sampler | Regular | WIN |  | Unrestricted | W17/000924 |  | 61383 |  |  | 16 | [29 empty] | 0.69 |  | 0.14 |  | 0.79 |  |  |  | 0.94 |  | 0.025 | [7 empty] | 0.058 | [9 empty] | 0.03 | [5 empty] | 4
616084 | 2017-01-11 11:53 | 11:52:38 | 2017-01-11 | 1 | 2017 | 11-JAN-2017 11:52:38 (Known second) | 25962882 | SG-C-SWANCATCH | SWN12 | 201605498 | Insitu | Standard | Water surface level | 0 | Water sample | None | Regular | WIN |  | Unrestricted |  |  | 61383 | [12 empty] | 702 | [33 empty] | 55.5 |  | 4.56 | [5 empty] | 7.41 | [7 empty] | 340 |  | 25.2
616084 | 2017-01-25 11:45 | 11:45:00 | 2017-01-25 | 1 | 2017 | 25-JAN-2017 11:45 (Known minute) | 25966351 | SG-C-SWANCATCH | SWN12 | 201614314 | Grab sample | Standard | Water surface level | 0 | Water sample | Extendable pole sampler | Regular | WIN |  | Unrestricted | W17/002069 |  | 61397 |  |  | 15 | [29 empty] | 0.55 |  | 0.16 |  | 0.69 |  |  |  | 0.85 |  | 0.018 | [7 empty] | 0.057 | [9 empty] | 0.029 | [5 empty] | 5
616084 | 2017-01-25 11:45 | 11:45:00 | 2017-01-25 | 1 | 2017 | 25-JAN-2017 11:45 (Known minute) | 25966374 | SG-C-SWANCATCH | SWN12 | 201614314 | Insitu | Standard | (none) |  | Water sample | None | Regular | WIN | Clear, slightly tannin stained water (filtered at wetlab). | Unrestricted |  |  | 61397 | [24 empty] | Flow - Flowing
616084 | 2017-01-25 11:45 | 11:45:22 | 2017-01-25 | 1 | 2017 | 25-JAN-2017 11:45:22 (Known second) | 25962889 | SG-C-SWANCATCH | SWN12 | 201614314 | Insitu | Standard | Water surface level |  | Water sample | None | Regular | WIN |  | Unrestricted |  |  | 61397 | [12 empty] | 710 | [33 empty] | 69.2 |  | 5.96 | [5 empty] | 7.41 | [7 empty] | 350 |  | 22.6
616084 | 2017-02-08 12:12 | 12:12:00 | 2017-02-08 | 2 | 2017 | 08-FEB-2017 12:12 (Known minute) | 25967368 | SG-C-SWANCATCH | SWN12 | 201614370 | Insitu | Standard | (none) |  | Water sample | None | Regular | WIN | Low flow. Clear water. Only very slightly tannin stained (less than usual). | Unrestricted |  |  | 61666 | [24 empty] | Flow - Flowing
616084 | 2017-02-08 12:12 | 12:12:00 | 2017-02-08 | 2 | 2017 | 08-FEB-2017 12:12 (Known minute) | 25969496 | SG-C-SWANCATCH | SWN12 | 201614370 | Grab sample | Standard | Water surface level | 0 | Water sample | Extendable pole sampler | Regular | WIN |  | Unrestricted | W17/002895 |  | 61666 |  |  | 17 | [29 empty] | 0.65 |  | 0.12 |  | 0.77 |  |  |  | 0.89 |  | 0.055 | [7 empty] | 0.065 | [9 empty] | 0.038 | [5 empty] | 5
616084 | 2017-02-08 12:13 | 12:12:40 | 2017-02-08 | 2 | 2017 | 08-FEB-2017 12:12:40 (Known second) | 25967379 | SG-C-SWANCATCH | SWN12 | 201614370 | Insitu | Standard | Water surface level |  | Water sample | None | Regular | WIN |  | Unrestricted |  |  | 61666 | [12 empty] | 673 | [33 empty] | 57.9 |  | 5.17 | [5 empty] | 7.37 | [7 empty] | 330 |  | 20.8
616084 | 2017-02-22 12:59 | 12:59:00 | 2017-02-22 | 2 | 2017 | 22-FEB-2017 12:59 (Known minute) | 25975892 | SG-C-SWANCATCH | SWN12 | 201614429 | Grab sample | Standard | Water surface level | 0 | Water sample | Extendable pole sampler | Regular | WIN |  | Unrestricted | W17/004494 |  | 61678 |  |  | 18 | [29 empty] | 0.69 |  | 0.15 |  | 0.8 |  |  |  | 0.95 |  | 0.039 | [7 empty] | 0.072 | [9 empty] | 0.044 | [5 empty] | 4
616084 | 2017-02-22 12:59 | 12:59:00 | 2017-02-22 | 2 | 2017 | 22-FEB-2017 12:59 (Known minute) | 25982003 | SG-C-SWANCATCH | SWN12 | 201614429 | Insitu | Standard | (none) |  | Water sample | None | Regular | WIN | Clear and slightly tannin stained water. | Unrestricted |  |  | 61678 | [24 empty] | Flow - Flowing
616084 | 2017-02-22 12:59 | 12:59:02 | 2017-02-22 | 2 | 2017 | 22-FEB-2017 12:59:02 (Known second) | 25975906 | SG-C-SWANCATCH | SWN12 | 201614429 | Insitu | Standard | Water surface level |  | Water sample | None | Regular | WIN |  | Unrestricted |  |  | 61678 | [12 empty] | 657 | [33 empty] | 60.2 |  | 5.3 | [5 empty] | 7.06 | [7 empty] | 320 |  | 21.5
616084 | 2017-03-08 12:12 | 12:12:00 | 2017-03-08 | 3 | 2017 | 08-MAR-2017 12:12 (Known minute) | 25976124 | SG-C-SWANCATCH | SWN12 | 201614491 | Insitu | Standard | (none) |  | Water sample | None | Regular | WIN | No staff gauge. Clear, slightly tannin stained water. | Unrestricted |  |  | 61691 | [24 empty] | Flow - Flowing
616084 | 2017-03-08 12:12 | 12:12:00 | 2017-03-08 | 3 | 2017 | 08-MAR-2017 12:12 (Known minute) | 25977559 | SG-C-SWANCATCH | SWN12 | 201614491 | Grab sample | Standard | Water surface level | 0 | Water sample | Extendable pole sampler | Regular | WIN |  | Unrestricted | W17/005953 |  | 61691 |  |  | 20 | [29 empty] | 0.72 |  | 0.17 |  | 0.86 |  |  |  | 1 |  | 0.054 | [7 empty] | 0.09 | [9 empty] | 0.044 | [5 empty] | 6
616084 | 2017-03-08 12:13 | 12:12:45 | 2017-03-08 | 3 | 2017 | 08-MAR-2017 12:12:45 (Known second) | 25976135 | SG-C-SWANCATCH | SWN12 | 201614491 | Insitu | Standard | Water surface level |  | Water sample | None | Regular | WIN |  | Unrestricted |  |  | 61691 | [12 empty] | 668 | [33 empty] | 50.7 |  | 4.2 | [5 empty] | 7.39 | [7 empty] | 320 |  | 24.8
616084 | 2017-03-23 12:19 | 12:19:00 | 2017-03-23 | 3 | 2017 | 23-MAR-2017 12:19 (Known minute) | 25976092 | SG-C-SWANCATCH | SWN12 | 201614742 | Insitu | Standard | (none) |  | Water sample | None | Regular | WIN | Very slightly tannin stained, clear water. Moderate flow. | Unrestricted |  |  | 61423 | [24 empty] | Flow - Flowing
616084 | 2017-03-23 12:19 | 12:19:00 | 2017-03-23 | 3 | 2017 | 23-MAR-2017 12:19 (Known minute) | 25983832 | SG-C-SWANCATCH | SWN12 | 201614742 | Grab sample | Standard | Water surface level | 0 | Water sample | Extendable pole sampler | Regular | WIN |  | Unrestricted | W17/007179 |  | 61423 |  |  | 17 | [29 empty] | 0.63 |  | 0.25 |  | 0.77 |  |  |  | 1 |  | <0.01 | [7 empty] | 0.052 | [9 empty] | 0.019 | [5 empty] | 3
616084 | 2017-03-23 12:20 | 12:19:40 | 2017-03-23 | 3 | 2017 | 23-MAR-2017 12:19:40 (Known second) | 25976022 | SG-C-SWANCATCH | SWN12 | 201614742 | Insitu | Standard | Water surface level |  | Water sample | None | Regular | WIN |  | Unrestricted |  |  | 61423 | [12 empty] | 642 | [33 empty] | 59.6 |  | 5.32 | [5 empty] | 7.46 | [7 empty] | 310 |  | 20.9
616084 | 2017-04-05 12:27 | 12:27:00 | 2017-04-05 | 4 | 2017 | 05-APR-2017 12:27 (Known minute) | 25983819 | SG-C-SWANCATCH | SWN12 | 201701547 | Insitu | Standard | Water surface level |  | Water sample | None | Regular | WIN | No staff gauge. Clear, slightly tannin stained water. Moderate flow. | Unrestricted |  |  | 61201 | [24 empty] | Flow - Flowing
616084 | 2017-04-05 12:27 | 12:27:00 | 2017-04-05 | 4 | 2017 | 05-APR-2017 12:27 (Known minute) | 25983863 | SG-C-SWANCATCH | SWN12 | 201701547 | Grab sample | Standard | Water surface level | 0 | Water sample | Extendable pole sampler | Regular | WIN |  | Unrestricted | W17/007989 |  | 61201 |  |  | 17 | [29 empty] | 0.6 |  | 0.21 |  | 0.8 |  |  |  | 1 |  | 0.032 | [7 empty] | 0.062 | [9 empty] | 0.023 | [5 empty] | 5
616084 | 2017-04-05 12:27 | 12:27:16 | 2017-04-05 | 4 | 2017 | 05-APR-2017 12:27:16 (Known second) | 25983802 | SG-C-SWANCATCH | SWN12 | 201701547 | Insitu | Standard | Water surface level |  | Water sample | None | Regular | WIN |  | Unrestricted |  |  | 61201 | [12 empty] | 681 | [33 empty] | 66.9 |  | 6 | [5 empty] | 7.53 | [7 empty] | 330 |  | 20.6
616084 | 2017-04-20 12:14 | 12:14:00 | 2017-04-20 | 4 | 2017 | 20-APR-2017 12:14 (Known minute) | 25985420 | SG-C-SWANCATCH | SWN12 | 201701614 | Insitu | Standard | (none) |  | Water sample | None | Regular | WIN | Clear, slightly tannin stained. | Unrestricted |  |  | 61214 | [24 empty] | Flow - Flowing
616084 | 2017-04-20 12:14 | 12:14:00 | 2017-04-20 | 4 | 2017 | 20-APR-2017 12:14 (Known minute) | 25988037 | SG-C-SWANCATCH | SWN12 | 201701614 | Grab sample | Standard | Water surface level | 0 | Water sample | Extendable pole sampler | Regular | WIN |  | Unrestricted | W17/008663 |  | 61214 |  |  | 18 | [29 empty] | 0.58 |  | 0.31 |  | 0.71 |  |  |  | 1 |  | 0.056 | [7 empty] | 0.058 | [9 empty] | 0.026 | [5 empty] | 5
616084 | 2017-04-20 12:14 | 12:14:01 | 2017-04-20 | 4 | 2017 | 20-APR-2017 12:14:01 (Known second) | 25985438 | SG-C-SWANCATCH | SWN12 | 201701614 | Insitu | Standard | Water surface level | 0 | Water sample | None | Regular | WIN |  | Unrestricted |  |  | 61214 | [12 empty] | 670 | [33 empty] | 61.8 |  | 5.71 | [5 empty] | 7.7 | [7 empty] | 330 |  | 19.1
616084 | 2017-05-03 11:44 | 11:44:00 | 2017-05-03 | 5 | 2017 | 03-MAY-2017 11:44 (Known minute) | 25988055 | SG-C-SWANCATCH | SWN12 | 201701746 | Insitu | Standard | Water surface level |  | Water sample | None | Regular | WIN | Debris cleared (kids?) - clear, slightly tannin stained water. Moderate flow. | Unrestricted |  |  | 61237 | [24 empty] | Flow - Dry
616084 | 2017-05-03 11:44 | 11:44:00 | 2017-05-03 | 5 | 2017 | 03-MAY-2017 11:44 (Known minute) | 25998196 | SG-C-SWANCATCH | SWN12 | 201701746 | Grab sample | Standard | Water surface level | 0 | Water sample | Extendable pole sampler | Regular | WIN |  | Unrestricted | 16S2632/009 |  | 61237 |  |  | 16 | [29 empty] | 0.61 |  | 0.26 |  | 0.75 |  |  |  | 1 |  | 0.043 | [7 empty] | 0.048 | [9 empty] | 0.029 | [5 empty] | 11
616084 | 2017-05-03 11:44 | 11:44:04 | 2017-05-03 | 5 | 2017 | 03-MAY-2017 11:44:04 (Known second) | 25988064 | SG-C-SWANCATCH | SWN12 | 201701746 | Insitu | Standard | Water surface level |  | Water sample | None | Regular | WIN |  | Unrestricted |  |  | 61237 | [12 empty] | 685 | [33 empty] | 61.3 |  | 5.84 | [5 empty] | 7.65 | [7 empty] | 340 |  | 17.6
616084 | 2017-05-17 12:15 | 12:15:00 | 2017-05-17 | 5 | 2017 | 17-MAY-2017 12:15 (Known minute) | 25989973 | SG-C-SWANCATCH | SWN12 | 201701811 | Insitu | Standard | (none) |  | Water sample | None | Regular | WIN | Moderate flow. Slightly tannin stained water. | Unrestricted |  |  | 63002 | [24 empty] | Flow - Flowing
616084 | 2017-05-17 12:15 | 12:15:00 | 2017-05-17 | 5 | 2017 | 17-MAY-2017 12:15 (Known minute) | 25998433 | SG-C-SWANCATCH | SWN12 | 201701811 | Grab sample | Standard | Water surface level | 0 | Water sample | Extendable pole sampler | Regular | WIN |  | Unrestricted | 16S2835/011 |  | 63002 |  |  | 16 | [29 empty] | 0.62 |  | 0.28 |  | 0.7 |  |  |  | 0.98 |  | 0.054 | [7 empty] | 0.065 | [9 empty] | 0.027 | [5 empty] | 5
616084 | 2017-05-17 12:15 | 12:15:11 | 2017-05-17 | 5 | 2017 | 17-MAY-2017 12:15:11 (Known second) | 25989956 | SG-C-SWANCATCH | SWN12 | 201701811 | Insitu | Standard | Water surface level |  | Water sample | None | Regular | WIN |  | Unrestricted |  |  | 63002 | [12 empty] | 622 | [33 empty] | 57.3 |  | 5.55 | [5 empty] | 7.65 | [7 empty] | 300 |  | 16.8
616084 | 2017-05-31 12:34 | 12:34:00 | 2017-05-31 | 5 | 2017 | 31-MAY-2017 12:34 (Known minute) | 25995962 | SG-C-SWANCATCH | SWN12 | 201701880 | Insitu | Standard | (none) |  | Water sample | None | Regular | WIN | Clear, slightly tannin stained water, good flow. | Unrestricted |  |  | 63020 | [24 empty] | Flow - Flowing
616084 | 2017-05-31 12:34 | 12:34:00 | 2017-05-31 | 5 | 2017 | 31-MAY-2017 12:34 (Known minute) | 25998850 | SG-C-SWANCATCH | SWN12 | 201701880 | Grab sample | Standard | Water surface level | 0 | Water sample | Extendable pole sampler | Regular | WIN |  | Unrestricted | 16S3064/013 |  | 63020 |  |  | 16 | [29 empty] | 0.55 |  | 0.37 |  | 0.68 |  |  |  | 1 |  | 0.055 | [7 empty] | 0.041 | [9 empty] | 0.012 | [5 empty] | 5
616084 | 2017-05-31 12:34 | 12:34:21 | 2017-05-31 | 5 | 2017 | 31-MAY-2017 12:34:21 (Known second) | 25995940 | SG-C-SWANCATCH | SWN12 | 201701880 | Insitu | Standard | Water surface level |  | Water sample | None | Regular | WIN |  | Unrestricted |  |  | 63020 | [12 empty] | 650 | [33 empty] | 60.1 |  | 6.01 | [5 empty] | 7.56 | [7 empty] | 320 |  | 15.3
616084 | 2017-06-14 13:23 | 13:23:00 | 2017-06-14 | 6 | 2017 | 14-JUN-2017 13:23 (Known minute) | 26001420 | SG-C-SWANCATCH | SWN12 | 201701962 | Insitu | Standard | (none) |  | Water sample | None | Regular | WIN | Increased flow. Clear, slightly tannin stained water. | Unrestricted |  |  | 63035 | [24 empty] | Flow - Flowing
616084 | 2017-06-14 13:23 | 13:23:00 | 2017-06-14 | 6 | 2017 | 14-JUN-2017 13:23 (Known minute) | 26005464 | SG-C-SWANCATCH | SWN12 | 201701962 | Grab sample | Standard | Water surface level | 0 | Water sample | Extendable pole sampler | Regular | WIN |  | Unrestricted | 16S3279/012 |  | 63035 |  |  | 16 | [29 empty] | 0.53 |  | 0.31 |  | 0.63 |  |  |  | 0.94 |  | 0.045 | [7 empty] | 0.061 | [9 empty] | 0.029 | [5 empty] | 7
616084 | 2017-06-14 13:24 | 13:23:46 | 2017-06-14 | 6 | 2017 | 14-JUN-2017 13:23:46 (Known second) | 26001403 | SG-C-SWANCATCH | SWN12 | 201701962 | Insitu | Standard | Water surface level |  | Water sample | None | Regular | WIN |  | Unrestricted |  |  | 63035 | [12 empty] | 531 | [33 empty] | 65.6 |  | 6.56 | [5 empty] | 7.4 | [7 empty] | 260 |  | 15.4
616084 | 2017-06-28 13:36 | 13:36:00 | 2017-06-28 | 6 | 2017 | 28-JUN-2017 13:36 (Known minute) | 26005482 | SG-C-SWANCATCH | SWN12 | 201701995 | Insitu | Standard | (none) |  | Water sample | None | Regular | WIN | Clear water. | Unrestricted |  |  | 63043 | [24 empty] | Flow - Flowing
616084 | 2017-06-28 13:36 | 13:36:00 | 2017-06-28 | 6 | 2017 | 28-JUN-2017 13:36 (Known minute) | 26011018 | SG-C-SWANCATCH | SWN12 | 201701995 | Grab sample | Standard | Water surface level | 0 | Water sample | Extendable pole sampler | Regular | WIN |  | Unrestricted | 16S3463/014 |  | 63043 |  |  | 15 | [29 empty] | 0.44 |  | 0.38 |  | 0.49 |  |  |  | 0.88 |  | 0.044 | [7 empty] | 0.026 | [9 empty] | 0.014 | [5 empty] | 2
616084 | 2017-06-28 13:37 | 13:36:43 | 2017-06-28 | 6 | 2017 | 28-JUN-2017 13:36:43 (Known second) | 26005496 | SG-C-SWANCATCH | SWN12 | 201701995 | Insitu | Standard | Water surface level |  | Water sample | None | Regular | WIN |  | Unrestricted |  |  | 63043 | [12 empty] | 625 | [33 empty] | 66.1 |  | 6.85 | [5 empty] | 7.35 | [7 empty] | 310 |  | 13.6
616084 | 2017-07-12 13:14 | 13:14:00 | 2017-07-12 | 7 | 2017 | 12-JUL-2017 13:14 (Known minute) | 26015901 | SG-C-SWANCATCH | SWN12 | 201702860 | Insitu | Standard | (none) |  | Water sample | None | Regular | WIN | Good flow. Very slightly tannin stained, clear water. | Unrestricted |  |  | 63068 | [24 empty] | Flow - Flowing
616084 | 2017-07-12 13:14 | 13:14:00 | 2017-07-12 | 7 | 2017 | 12-JUL-2017 13:14 (Known minute) | 26015933 | SG-C-SWANCATCH | SWN12 | 201702860 | Grab sample | Standard | Water surface level | 0 | Water sample | Extendable pole sampler | Regular | WIN |  | Unrestricted | 17S0150/014 |  | 63068 |  |  | 17 | [29 empty] | 0.6 |  | 0.38 |  | 0.64 |  |  |  | 1 |  | 0.027 | [7 empty] | 0.025 | [9 empty] | 0.013 | [5 empty] | 3
616084 | 2017-07-12 13:14 | 13:14:25 | 2017-07-12 | 7 | 2017 | 12-JUL-2017 13:14:25 (Known second) | 26015915 | SG-C-SWANCATCH | SWN12 | 201702860 | Insitu | Standard | Water surface level |  | Water sample | None | Regular | WIN |  | Unrestricted |  |  | 63068 | [12 empty] | 585 | [33 empty] | 73.1 |  | 7.24 | [5 empty] | 7.37 | [7 empty] | 290 |  | 15.8
616084 | 2017-07-26 12:12 | 12:12:00 | 2017-07-26 | 7 | 2017 | 26-JUL-2017 12:12 (Known minute) | 26018957 | SG-C-SWANCATCH | SWN12 | 201702951 | Insitu | Standard | (none) |  | Water sample | None | Regular | WIN | Clear, dark tannin stained water. High flow (through all 3 culverts). | Unrestricted |  |  | 63082 | [24 empty] | Flow - Flowing
616084 | 2017-07-26 12:12 | 12:12:00 | 2017-07-26 | 7 | 2017 | 26-JUL-2017 12:12 (Known minute) | 26018991 | SG-C-SWANCATCH | SWN12 | 201702951 | Grab sample | Standard | Water surface level | 0 | Water sample | Extendable pole sampler | Regular | WIN |  | Unrestricted | 17S0358/015 |  | 63082 |  |  | 18 | [29 empty] | 0.77 |  | 0.28 |  | 1.2 |  |  |  | 1.5 |  | 0.039 | [7 empty] | 0.15 | [9 empty] | 0.029 | [5 empty] | 37
616084 | 2017-07-26 12:12 | 12:12:19 | 2017-07-26 | 7 | 2017 | 26-JUL-2017 12:12:19 (Known second) | 26018972 | SG-C-SWANCATCH | SWN12 | 201702951 | Insitu | Standard | Water surface level |  | Water sample | None | Regular | WIN |  | Unrestricted |  |  | 63082 | [12 empty] | 445 | [33 empty] | 69.6 |  | 6.88 | [5 empty] | 7.13 | [7 empty] | 220 |  | 15.9
616084 | 2017-08-09 13:40 | 13:40:00 | 2017-08-09 | 8 | 2017 | 09-AUG-2017 13:40 (Known minute) | 26019009 | SG-C-SWANCATCH | SWN12 | 201702975 | Insitu | Standard | (none) |  | Water sample | None | Regular | WIN | High flow across wetland and in all 3 culverts. Tannin stained and mostly clear water. | Unrestricted |  |  | 63088 | [24 empty] | Flow - Flowing
616084 | 2017-08-09 13:40 | 13:40:00 | 2017-08-09 | 8 | 2017 | 09-AUG-2017 13:40 (Known minute) | 26057475 | SG-C-SWANCATCH | SWN12 | 201702975 | Grab sample | Standard | Water surface level | 0 | Water sample | Extendable pole sampler | Regular | WIN |  | Unrestricted | 17S0568/015 |  | 63088 |  |  | 28 | [29 empty] | 1.2 |  | 0.23 |  | 1.4 |  |  |  | 1.7 |  | 0.043 | [7 empty] | 0.089 | [9 empty] | 0.039 | [5 empty] | 5
616084 | 2017-08-09 13:40 | 13:40:11 | 2017-08-09 | 8 | 2017 | 09-AUG-2017 13:40:11 (Known second) | 26019024 | SG-C-SWANCATCH | SWN12 | 201702975 | Insitu | Standard | Water surface level |  | Water sample | None | Regular | WIN |  | Unrestricted |  |  | 63088 | [12 empty] | 411 | [33 empty] | 74.3 |  | 7.65 | [5 empty] | 7.06 | [7 empty] | 200 |  | 14
616084 | 2017-08-23 12:20 | 12:20:00 | 2017-08-23 | 8 | 2017 | 23-AUG-2017 12:20 (Known minute) | 26024701 | SG-C-SWANCATCH | SWN12 | 201703029 | Insitu | Standard | (none) |  | Water sample | None | Regular | WIN | Clear tannin stained water, good flow | Unrestricted |  |  | 63091 | [24 empty] | Flow - Flowing
616084 | 2017-08-23 12:20 | 12:20:00 | 2017-08-23 | 8 | 2017 | 23-AUG-2017 12:20 (Known minute) | 26057495 | SG-C-SWANCATCH | SWN12 | 201703029 | Grab sample | Standard | Water surface level | 0 | Water sample | Extendable pole sampler | Regular | WIN |  | Unrestricted | 17S0769/015 |  | 63091 |  |  | 26 | [29 empty] | 1 |  | 0.84 |  | 1.1 |  |  |  | 1.9 |  | 0.036 | [7 empty] | 0.053 | [9 empty] | 0.029 | [5 empty] | 3
616084 | 2017-08-23 12:20 | 12:20:18 | 2017-08-23 | 8 | 2017 | 23-AUG-2017 12:20:18 (Known second) | 26024382 | SG-C-SWANCATCH | SWN12 | 201703029 | Insitu | Standard | Water surface level |  | Water sample | None | Regular | WIN |  | Unrestricted |  |  | 63091 | [12 empty] | 646 | [33 empty] | 68.6 |  | 6.76 | [5 empty] | 7.1 | [7 empty] | 320 |  | 16
616084 | 2017-09-06 12:26 | 12:26:00 | 2017-09-06 | 9 | 2017 | 06-SEP-2017 12:26 (Known minute) | 26024685 | SG-C-SWANCATCH | SWN12 | 201703177 | Insitu | Standard | (none) |  | Water sample | None | Regular | WIN | Clear water. Slightly tannin stained. Good flow (water in all 3 culverts) | Unrestricted |  |  | 63267 | [24 empty] | Flow - Flowing
616084 | 2017-09-06 12:26 | 12:26:00 | 2017-09-06 | 9 | 2017 | 06-SEP-2017 12:26 (Known minute) | 26057578 | SG-C-SWANCATCH | SWN12 | 201703177 | Grab sample | Standard | Water surface level | 0 | Water sample | Extendable pole sampler | Regular | WIN |  | Unrestricted | 17S0965/015 |  | 63267 |  |  | 24 | [29 empty] | 0.87 |  | 0.59 |  | 0.97 |  |  |  | 1.6 |  | 0.034 | [7 empty] | 0.052 | [9 empty] | 0.025 | [5 empty] | 2
616084 | 2017-09-06 12:26 | 12:26:29 | 2017-09-06 | 9 | 2017 | 06-SEP-2017 12:26:29 (Known second) | 26024398 | SG-C-SWANCATCH | SWN12 | 201703177 | Insitu | Standard | Water surface level |  | Water sample | None | Regular | WIN |  | Unrestricted |  |  | 63267 | [12 empty] | 627 | [33 empty] | 69 |  | 6.72 | [5 empty] | 7.12 | [7 empty] | 310 |  | 16.6
616084 | 2017-09-20 12:50 | 12:50:00 | 2017-09-20 | 9 | 2017 | 20-SEP-2017 12:50 (Known minute) | 26024669 | SG-C-SWANCATCH | SWN12 | 201703193 | Insitu | Standard | (none) |  | Water sample | None | Regular | WIN | Good flow through all 3 culverts. Slight tannin staining (less than normal) and clear water | Unrestricted |  |  | 63269 | [24 empty] | Flow - Flowing
616084 | 2017-09-20 12:51 | 12:50:58 | 2017-09-20 | 9 | 2017 | 20-SEP-2017 12:50:58 (Known second) | 26032167 | SG-C-SWANCATCH | SWN12 | 201703193 | Insitu | Standard | Water surface level |  | Water sample | None | Regular | WIN |  | Unrestricted |  |  | 63269 | [12 empty] | 605 | [33 empty] | 67.8 |  | 6.19 | [5 empty] | 7.15 | [7 empty] | 290 |  | 19.7
616084 | 2017-09-20 12:56 | 12:56:00 | 2017-09-20 | 9 | 2017 | 20-SEP-2017 12:56 (Known minute) | 26057598 | SG-C-SWANCATCH | SWN12 | 201703193 | Grab sample | Standard | Water surface level | 0 | Water sample | Extendable pole sampler | Regular | WIN |  | Unrestricted | 17S1192/015 |  | 63269 |  |  | 22 | [29 empty] | 0.8 |  | 0.44 |  | 0.85 |  |  |  | 1.3 |  | 0.017 | [7 empty] | 0.06 | [9 empty] | 0.024 | [5 empty] | 7
616084 | 2017-10-04 12:23 | 12:23:00 | 2017-10-04 | 10 | 2017 | 04-OCT-2017 12:23 (Known minute) | 26030522 | SG-C-SWANCATCH | SWN12 | 201704821 | Insitu | Standard | (none) |  | Water sample | None | Regular | WIN |  | Unrestricted |  |  | 63290 | [24 empty] | Flow - Flowing
616084 | 2017-10-04 12:23 | 12:23:00 | 2017-10-04 | 10 | 2017 | 04-OCT-2017 12:23 (Known minute) | 26057617 | SG-C-SWANCATCH | SWN12 | 201704821 | Grab sample | Standard | Water surface level | 0 | Water sample | Extendable pole sampler | Regular | WIN |  | Unrestricted | 17S1392/014 |  | 63290 |  |  | 23 | [29 empty] | 0.74 |  | 0.45 |  | 0.81 |  |  |  | 1.3 |  | 0.038 | [7 empty] | 0.06 | [9 empty] | 0.031 | [5 empty] | 5
616084 | 2017-10-04 12:23 | 12:23:29 | 2017-10-04 | 10 | 2017 | 04-OCT-2017 12:23:29 (Known second) | 26026224 | SG-C-SWANCATCH | SWN12 | 201704821 | Insitu | Standard | Water surface level | 0 | Water sample | None | Regular | WIN |  | Unrestricted |  |  | 63290 | [12 empty] | 599 | [33 empty] | 69.4 |  | 6.79 | [5 empty] | 7.2 | [7 empty] | 290 |  | 16.3
616084 | 2017-10-18 12:38 | 12:38:00 | 2017-10-18 | 10 | 2017 | 18-OCT-2017 12:38 (Known minute) | 26032152 | SG-C-SWANCATCH | SWN12 | 201704552 | Insitu | Standard | (none) |  | Water sample | None | Regular | WIN | Clear tannin stained water. Good strong flow (through all culverts) | Unrestricted |  |  | 63208 | [24 empty] | Flow - Flowing
616084 | 2017-10-18 12:38 | 12:38:00 | 2017-10-18 | 10 | 2017 | 18-OCT-2017 12:38 (Known minute) | 26057515 | SG-C-SWANCATCH | SWN12 | 201704552 | Grab sample | Standard | Water surface level | 0 | Water sample | Extendable pole sampler | Regular | WIN |  | Unrestricted | 17S1623/015 |  | 63208 |  |  | 20 | [29 empty] | 0.73 |  | 0.32 |  | 0.84 |  |  |  | 1.2 |  | 0.033 | [7 empty] | 0.049 | [9 empty] | 0.011 | [5 empty] | 5
616084 | 2017-10-18 12:38 | 12:38:24 | 2017-10-18 | 10 | 2017 | 18-OCT-2017 12:38:24 (Known second) | 26041802 | SG-C-SWANCATCH | SWN12 | 201704552 | Insitu | Standard | Water surface level |  | Water sample | None | Regular | WIN |  | Unrestricted |  |  | 63208 | [12 empty] | 583 | [33 empty] | 73.1 |  | 6.84 | [5 empty] | 7.1 | [7 empty] | 280 |  | 18.5
616084 | 2017-11-01 12:50 | 12:50:00 | 2017-11-01 | 11 | 2017 | 01-NOV-2017 12:50 (Known minute) | 26040723 | SG-C-SWANCATCH | SWN12 | 201704649 | Insitu | Standard | Water surface level |  | Water sample | None | Regular | WIN | Clear, tannin stained water. Flow ok but water level starting to fall (only flow in centre culvert) | Unrestricted |  |  | 63223 | [24 empty] | Flow - Flowing
616084 | 2017-11-01 12:50 | 12:50:00 | 2017-11-01 | 11 | 2017 | 01-NOV-2017 12:50 (Known minute) | 26057539 | SG-C-SWANCATCH | SWN12 | 201704649 | Grab sample | Standard | Water surface level | 0 | Water sample | Extendable pole sampler | Regular | WIN |  | Unrestricted | 17S1840/015 |  | 63223 |  |  | 20 | [29 empty] | 0.68 |  | 0.34 |  | 0.83 |  |  |  | 1.2 |  | 0.022 | [7 empty] | 0.062 | [9 empty] | 0.028 | [5 empty] | 4
616084 | 2017-11-01 12:50 | 12:50:17 | 2017-11-01 | 11 | 2017 | 01-NOV-2017 12:50:17 (Known second) | 26040706 | SG-C-SWANCATCH | SWN12 | 201704649 | Insitu | Standard | Water surface level |  | Water sample | None | Regular | WIN |  | Unrestricted |  |  | 63223 | [12 empty] | 628 | [33 empty] | 69.4 |  | 6.08 | [5 empty] | 7.11 | [7 empty] | 310 |  | 21.8
616084 | 2017-11-15 12:23 | 12:23:00 | 2017-11-15 | 11 | 2017 | 15-NOV-2017 12:23 (Known minute) | 26045420 | SG-C-SWANCATCH | SWN12 | 201704728 | Insitu | Standard | Water surface level |  | Water sample | None | Regular | WIN | Clear, slightly tannin stained water. Moderate flow | Unrestricted |  |  | 63238 | [24 empty] | Flow - Flowing
616084 | 2017-11-15 12:23 | 12:23:00 | 2017-11-15 | 11 | 2017 | 15-NOV-2017 12:23 (Known minute) | 26057558 | SG-C-SWANCATCH | SWN12 | 201704728 | Grab sample | Standard | Water surface level | 0 | Water sample | Extendable pole sampler | Regular | WIN |  | Unrestricted | 17S2046/014 |  | 63238 |  |  | 21 | [29 empty] | 0.77 |  | 0.27 |  | 0.91 |  |  |  | 1.2 |  | 0.036 | [7 empty] | 0.077 | [9 empty] | 0.041 | [5 empty] | 5
616084 | 2017-11-15 12:24 | 12:23:50 | 2017-11-15 | 11 | 2017 | 15-NOV-2017 12:23:50 (Known second) | 26045403 | SG-C-SWANCATCH | SWN12 | 201704728 | Insitu | Standard | Water surface level |  | Water sample | None | Regular | WIN |  | Unrestricted |  |  | 63238 | [12 empty] | 647 | [33 empty] | 74.7 |  | 6.51 | [5 empty] | 7.48 | [7 empty] | 310 |  | 22.2
616084 | 2017-11-29 12:12 | 12:12:00 | 2017-11-29 | 11 | 2017 | 29-NOV-2017 12:12 (Known minute) | 26044977 | SG-C-SWANCATCH | SWN12 | 201704887 | Insitu | Standard | Water surface level |  | Water sample | None | Regular | WIN | Mostly clear, tannin stained water. Moderate flow | Unrestricted |  |  | 63402 | [24 empty] | Flow - Flowing
616084 | 2017-11-29 12:12 | 12:12:00 | 2017-11-29 | 11 | 2017 | 29-NOV-2017 12:12 (Known minute) | 26047346 | SG-C-SWANCATCH | SWN12 | 201704887 | Grab sample | Standard | Water surface level | 0 | Water sample | Extendable pole sampler | Regular | WIN |  | Unrestricted | 17S2250/013 |  | 63402 |  |  | 21 | [29 empty] | 0.69 |  | 0.18 |  | 0.92 |  |  |  | 1.1 |  | 0.034 | [7 empty] | 0.075 | [9 empty] | 0.028 | [5 empty] | 8
616084 | 2017-11-29 12:12 | 12:12:21 | 2017-11-29 | 11 | 2017 | 29-NOV-2017 12:12:21 (Known second) | 26044960 | SG-C-SWANCATCH | SWN12 | 201704887 | Insitu | Standard | Water surface level |  | Water sample | None | Regular | WIN |  | Unrestricted |  |  | 63402 | [12 empty] | 631 | [33 empty] | 68.6 |  | 6.07 | [5 empty] | 7.2 | [7 empty] | 310 |  | 21.3
616084 | 2017-12-13 13:43 | 13:43:00 | 2017-12-13 | 12 | 2017 | 13-DEC-2017 13:43 (Known minute) | 26049107 | SG-C-SWANCATCH | SWN12 | 201704986 | Insitu | Standard | Water surface level |  | Water sample | None | Regular | WIN | Clear, slightly tannin stained water. Moderate flow | Unrestricted |  |  | 63418 | [24 empty] | Flow - Flowing
616084 | 2017-12-13 13:43 | 13:43:00 | 2017-12-13 | 12 | 2017 | 13-DEC-2017 13:43 (Known minute) | 26054901 | SG-C-SWANCATCH | SWN12 | 201704986 | Grab sample | Standard | Water surface level | 0 | Water sample | Extendable pole sampler | Regular | WIN |  | Unrestricted | 17S2474/011 |  | 63418 |  |  | 20 | [29 empty] | 0.78 |  | 0.16 |  | 0.92 |  |  |  | 1.1 |  | 0.023 | [7 empty] | 0.078 | [9 empty] | 0.039 | [5 empty] | 7
616084 | 2017-12-13 13:43 | 13:43:08 | 2017-12-13 | 12 | 2017 | 13-DEC-2017 13:43:08 (Known second) | 26054887 | SG-C-SWANCATCH | SWN12 | 201704986 | Insitu | Standard | Water surface level | .358 | Water sample | None | Regular | WIN |  | Unrestricted |  |  | 63418 | [12 empty] | 603 | [33 empty] | 70.2 |  | 5.87 | [7 empty] | 7.36 | [5 empty] | 290 |  | 24.3
616084 | 2017-12-20 11:39 | 11:39:00 | 2017-12-20 | 12 | 2017 | 20-DEC-2017 11:39 (Known minute) | 26054932 | SG-C-SWANCATCH | SWN12 | 201706772 | Grab sample | Standard | Water surface level | 0 | Water sample | Extendable pole sampler | Regular | WIN |  | Unrestricted | 17S2573/012 |  | 63423 |  |  | 18 | [29 empty] | 0.65 |  | 0.12 |  | 0.83 |  |  |  | 0.96 |  | 0.034 | [7 empty] | 0.052 | [9 empty] | 0.028 | [5 empty] | 4
616084 | 2017-12-20 11:39 | 11:39:00 | 2017-12-20 | 12 | 2017 | 20-DEC-2017 11:39 (Known minute) | 26055922 | SG-C-SWANCATCH | SWN12 | 201706772 | Insitu | Standard | Water surface level |  | Water sample | None | Regular | WIN | Clear water. Slightly tannin stained water | Unrestricted |  |  | 63423 | [24 empty] | Flow - Flowing
616084 | 2017-12-20 11:40 | 11:39:33 | 2017-12-20 | 12 | 2017 | 20-DEC-2017 11:39:33 (Known second) | 26054916 | SG-C-SWANCATCH | SWN12 | 201706772 | Insitu | Standard | Water surface level | .307 | Water sample | None | Regular | WIN |  | Unrestricted |  |  | 63423 | [12 empty] | 568 | [33 empty] | 67.3 |  | 5.95 | [7 empty] | 7.21 | [5 empty] | 280 |  | 21.3
616084 | 2018-01-10 11:45 | 11:45:00 | 2018-01-10 | 1 | 2018 | 10-JAN-2018 11:45 (Known minute) | 26053039 | SG-C-SWANCATCH | SWN12 | 201706532 | Insitu | Standard | (none) |  | Water sample | None | Regular | WIN |  | Unrestricted |  |  | 63429 | [24 empty] | Flow - Flowing
616084 | 2018-01-10 11:45 | 11:45:00 | 2018-01-10 | 1 | 2018 | 10-JAN-2018 11:45 (Known minute) | 26054946 | SG-C-SWANCATCH | SWN12 | 201706532 | Grab sample | Standard | Water surface level | 0 | Water sample | Extendable pole sampler | Regular | WIN |  | Unrestricted | 17S2781/010 |  | 63429 |  |  | 20 | [29 empty] | 0.75 |  | 0.12 |  | 0.8 |  |  |  | 0.92 |  | 0.037 | [7 empty] | 0.051 | [9 empty] | 0.021 | [5 empty] | 5
616084 | 2018-01-10 11:45 | 11:45:14 | 2018-01-10 | 1 | 2018 | 10-JAN-2018 11:45:14 (Known second) | 26053022 | SG-C-SWANCATCH | SWN12 | 201706532 | Insitu | Standard | Water surface level | 0 | Water sample | None | Regular | WIN |  | Unrestricted |  |  | 63429 | [12 empty] | 654 | [33 empty] | 60.2 |  | 5.03 | [5 empty] | 7.43 | [7 empty] | 320 |  | 24.3
616084 | 2018-01-24 12:30 | 12:30:00 | 2018-01-24 | 1 | 2018 | 24-JAN-2018 12:30 (Known minute) | 26055412 | SG-C-SWANCATCH | SWN12 | 201706931 | Insitu | Standard | Water surface level |  | Water sample | None | Regular | WIN | Clear, tannin stained water. Good flow | Unrestricted |  |  | 63516 | [24 empty] | Flow - Flowing
616084 | 2018-01-24 12:30 | 12:30:00 | 2018-01-24 | 1 | 2018 | 24-JAN-2018 12:30 (Known minute) | 26062990 | SG-C-SWANCATCH | SWN12 | 201706931 | Grab sample | Standard | Water surface level | 0 | Water sample | Extendable pole sampler | Regular | WIN |  | Unrestricted | 17S2958/014 |  | 63516 |  |  | 20 | [29 empty] | 0.77 |  | 0.19 |  | 0.95 |  |  |  | 1.1 |  | 0.06 | [7 empty] | 0.1 | [9 empty] | 0.052 | [5 empty] | 8
616084 | 2018-01-24 12:31 | 12:30:46 | 2018-01-24 | 1 | 2018 | 24-JAN-2018 12:30:46 (Known second) | 26055356 | SG-C-SWANCATCH | SWN12 | 201706931 | Insitu | Standard | Water surface level | .464 | Water sample | None | Regular | WIN |  | Unrestricted |  |  | 63516 | [12 empty] | 597 | [33 empty] | 57.9 |  | 4.71 | [7 empty] | 6.96 | [5 empty] | 290 |  | 25.7
616084 | 2018-02-07 11:45 | 11:45:00 | 2018-02-07 | 2 | 2018 | 07-FEB-2018 11:45 (Known minute) | 26063077 | SG-C-SWANCATCH | SWN12 | 201706947 | Insitu | Standard | Water surface level |  | Water sample | None | Regular | WIN | Moderate flow. Tannin stained, but clear, water | Unrestricted |  |  | 63518 | [24 empty] | Flow - Flowing
616084 | 2018-02-07 11:45 | 11:45:00 | 2018-02-07 | 2 | 2018 | 07-FEB-2018 11:45 (Known minute) | 26065900 | SG-C-SWANCATCH | SWN12 | 201706947 | Grab sample | Standard | Water surface level | 0 | Water sample | Extendable pole sampler | Regular | WIN |  | Unrestricted | 17S3142/010 |  | 63518 |  |  | 19 | [29 empty] | 0.65 |  | 0.17 |  | 0.7 |  |  |  | 0.86 |  | 0.042 | [7 empty] | 0.05 | [9 empty] | 0.03 | [5 empty] | 8
616084 | 2018-02-07 11:46 | 11:45:52 | 2018-02-07 | 2 | 2018 | 07-FEB-2018 11:45:52 (Known second) | 26063068 | SG-C-SWANCATCH | SWN12 | 201706947 | Insitu | Standard | Water surface level | 0 | Water sample | None | Regular | WIN |  | Unrestricted |  |  | 63518 | [12 empty] | 626 | [33 empty] | 56.2 |  | 4.84 | [5 empty] | 7.26 | [7 empty] | 300 |  | 22.7
616084 | 2018-02-21 12:39 | 12:39:00 | 2018-02-21 | 2 | 2018 | 21-FEB-2018 12:39 (Known minute) | 26069718 | SG-C-SWANCATCH | SWN12 | 201706597 | Insitu | Standard | Water surface level |  | Water sample | None | Regular | WIN | Clear tannin stained water. Moderate flow. | Unrestricted |  |  | 63528 | [24 empty] | Flow - Flowing
616084 | 2018-02-21 12:39 | 12:39:00 | 2018-02-21 | 2 | 2018 | 21-FEB-2018 12:39 (Known minute) | 26069739 | SG-C-SWANCATCH | SWN12 | 201706597 | Grab sample | Standard | Water surface level | 0 | Water sample | Extendable pole sampler | Regular | WIN |  | Unrestricted | 17S3375/010 |  | 63528 |  |  | 18 | [29 empty] | 0.73 |  | 0.16 |  | 0.79 |  |  |  | 0.95 |  | 0.035 | [7 empty] | 0.068 | [9 empty] | 0.031 | [5 empty] | 5
616084 | 2018-02-21 12:39 | 12:39:10 | 2018-02-21 | 2 | 2018 | 21-FEB-2018 12:39:10 (Known second) | 26069697 | SG-C-SWANCATCH | SWN12 | 201706597 | Insitu | Standard | Water surface level | .275 | Water sample | None | Regular | WIN |  | Unrestricted |  |  | 63528 | [12 empty] | 650 | [33 empty] | 66.5 |  | 5.69 | [7 empty] | 7.26 | [5 empty] | 320 |  | 23
616084 | 2018-03-07 11:31 | 11:31:00 | 2018-03-07 | 3 | 2018 | 07-MAR-2018 11:31 (Known minute) | 26073071 | SG-C-SWANCATCH | SWN12 | 201714364 | Grab sample | Standard | Water surface level | 0 | Water sample | Extendable pole sampler | Regular | WIN |  | Unrestricted | 17S3526/009 |  | 63663 |  |  | 16 | [29 empty] | 0.67 |  | 0.19 |  | 0.74 |  |  |  | 0.93 |  | 0.053 | [7 empty] | 0.1 | [9 empty] | 0.029 | [5 empty] | 5
616084 | 2018-03-07 11:31 | 11:31:00 | 2018-03-07 | 3 | 2018 | 07-MAR-2018 11:31 (Known minute) | 26073089 | SG-C-SWANCATCH | SWN12 | 201714364 | Insitu | Standard | (none) |  | Water sample | None | Regular | WIN | Low flow. Clear tannin stained water. | Unrestricted |  |  | 63663 | [24 empty] | Flow - Flowing
616084 | 2018-03-07 11:32 | 11:31:52 | 2018-03-07 | 3 | 2018 | 07-MAR-2018 11:31:52 (Known second) | 26078325 | SG-C-SWANCATCH | SWN12 | 201714364 | Insitu | Standard | Water surface level | .421 | Water sample | None | Regular | WIN |  | Unrestricted |  |  | 63663 | [12 empty] | 659 | [33 empty] | 67.8 |  | 5.63 | [7 empty] | 7.34 | [5 empty] | 320 |  | 24.6
616084 | 2018-03-21 11:47 | 11:47:00 | 2018-03-21 | 3 | 2018 | 21-MAR-2018 11:47 (Known minute) | 26073105 | SG-C-SWANCATCH | SWN12 | 201714389 | Insitu | Standard | (none) |  | Water sample | None | Regular | WIN | Moderate to low flow. Clear, slightly tannin stained water. | Unrestricted |  |  | 63677 | [24 empty] | Flow - Flowing
616084 | 2018-03-21 11:47 | 11:47:00 | 2018-03-21 | 3 | 2018 | 21-MAR-2018 11:47 (Known minute) | 26083218 | SG-C-SWANCATCH | SWN12 | 201714389 | Grab sample | Standard | Water surface level | 0 | Water sample | Extendable pole sampler | Regular | WIN |  | Unrestricted | 17S3754/009 |  | 63677 |  |  | 14 | [29 empty] | 0.53 |  | 0.16 |  | 0.66 |  |  |  | 0.82 |  | 0.035 | [7 empty] | 0.049 | [9 empty] | 0.026 | [5 empty] | 4
616084 | 2018-03-21 11:48 | 11:47:43 | 2018-03-21 | 3 | 2018 | 21-MAR-2018 11:47:43 (Known second) | 26078963 | SG-C-SWANCATCH | SWN12 | 201714389 | Insitu | Standard | Water surface level |  | Water sample | None | Regular | WIN |  | Unrestricted |  |  | 63677 | [12 empty] | 684 | [33 empty] | 72 |  | 6.11 | [7 empty] | 7.26 | [5 empty] | 330 |  | 23.5
616084 | 2018-04-04 11:41 | 11:41:00 | 2018-04-04 | 4 | 2018 | 04-APR-2018 11:41 (Known minute) | 26079003 | SG-C-SWANCATCH | SWN12 | 201801015 | Insitu | Standard | (none) |  | Water sample | None | Regular | WIN | Clear, tannin stained water. Low to moderate flow. | Unrestricted |  |  | 63699 | [24 empty] | Flow - Flowing
616084 | 2018-04-04 11:41 | 11:41:00 | 2018-04-04 | 4 | 2018 | 04-APR-2018 11:41 (Known minute) | 26080998 | SG-C-SWANCATCH | SWN12 | 201801015 | Grab sample | Standard | Water surface level | 0 | Water sample | Extendable pole sampler | Regular | WIN |  | Unrestricted | 17S3907/009 |  | 63699 |  |  | 17 | [29 empty] | 0.59 |  | 0.21 |  | 0.75 |  |  |  | 0.96 |  | 0.036 | [7 empty] | 0.05 | [9 empty] | 0.021 | [5 empty] | 6
616084 | 2018-04-04 11:42 | 11:41:35 | 2018-04-04 | 4 | 2018 | 04-APR-2018 11:41:35 (Known second) | 26078973 | SG-C-SWANCATCH | SWN12 | 201801015 | Insitu | Standard | Water surface level |  | Water sample | None | Regular | WIN |  | Unrestricted |  |  | 63699 | [12 empty] | 660 | [33 empty] | 72.4 |  | 6.23 | [7 empty] | 7.35 | [5 empty] | 320 |  | 22.7
616084 | 2018-04-18 12:08 | 12:08:00 | 2018-04-18 | 4 | 2018 | 18-APR-2018 12:08 (Known minute) | 26081336 | SG-C-SWANCATCH | SWN12 | 201801077 | Insitu | Standard | (none) |  | Water sample | None | Regular | WIN | Moderate flow. Slightly tannin stained water, but clear. | Unrestricted |  |  | 64619 | [24 empty] | Flow - Flowing
616084 | 2018-04-18 12:08 | 12:08:00 | 2018-04-18 | 4 | 2018 | 18-APR-2018 12:08 (Known minute) | 26089550 | SG-C-SWANCATCH | SWN12 | 201801077 | Grab sample | Standard | Water surface level | 0 | Water sample | Extendable pole sampler | Regular | WIN |  | Unrestricted | 17S4146/014 |  | 64619 |  |  | 20 | [29 empty] | 0.61 |  | 0.33 |  | 0.97 |  |  |  | 1.3 |  | 0.074 | [7 empty] | 0.071 | [9 empty] | 0.024 | [5 empty] | 11
616084 | 2018-04-18 12:08 | 12:08:11 | 2018-04-18 | 4 | 2018 | 18-APR-2018 12:08:11 (Known second) | 26081319 | SG-C-SWANCATCH | SWN12 | 201801077 | Insitu | Standard | Water surface level |  | Water sample | None | Regular | WIN |  | Unrestricted |  |  | 64619 | [12 empty] | 655 | [33 empty] | 66.9 |  | 6.06 | [7 empty] | 7.29 | [5 empty] | 320 |  | 20.2
616084 | 2018-05-02 12:17 | 12:17:00 | 2018-05-02 | 5 | 2018 | 02-MAY-2018 12:17 (Known minute) | 26089206 | SG-C-SWANCATCH | SWN12 | 201801160 | Insitu | Standard | (none) |  | Water sample | None | Regular | WIN | Clear, slightly tannin stained water. Moderate flow. | Unrestricted |  |  | 64638 | [24 empty] | Flow - Flowing
616084 | 2018-05-02 12:17 | 12:17:00 | 2018-05-02 | 5 | 2018 | 02-MAY-2018 12:17 (Known minute) | 26094070 | SG-C-SWANCATCH | SWN12 | 201801160 | Grab sample | Standard | Water surface level | 0 | Water sample | Extendable pole sampler | Regular | WIN |  | Unrestricted | 17S4340/010 |  | 64638 |  |  | 16 | [29 empty] | 0.63 |  | 0.29 |  | 0.71 |  |  |  | 0.99 |  | 0.043 | [7 empty] | 0.066 | [9 empty] | 0.023 | [5 empty] | 8
616084 | 2018-05-02 12:17 | 12:17:12 | 2018-05-02 | 5 | 2018 | 02-MAY-2018 12:17:12 (Known second) | 26089177 | SG-C-SWANCATCH | SWN12 | 201801160 | Insitu | Standard | Water surface level | 0 | Water sample | None | Regular | WIN |  | Unrestricted |  |  | 64638 | [12 empty] | 649 | [33 empty] | 72.1 |  | 6.94 | [7 empty] | 7.4 | [5 empty] | 320 |  | 17.1
616084 | 2018-05-16 12:04 | 12:04:00 | 2018-05-16 | 5 | 2018 | 16-MAY-2018 12:04 (Known minute) | 26095166 | SG-C-SWANCATCH | SWN12 | 201801176 | Grab sample | Standard | Water surface level | 0 | Water sample | Extendable pole sampler | Regular | WIN |  | Unrestricted | 17S4543/009 |  | 64640 |  |  | 15 | [29 empty] | 0.54 |  | 0.39 |  | 0.7 |  |  |  | 1.1 |  | 0.051 | [7 empty] | 0.056 | [9 empty] | 0.024 | [5 empty] | 6
616084 | 2018-05-16 12:04 | 12:04:00 | 2018-05-16 | 5 | 2018 | 16-MAY-2018 12:04 (Known minute) | 26102423 | SG-C-SWANCATCH | SWN12 | 201801176 | Insitu | Standard | (none) |  | Water sample | None | Regular | WIN | Slow flow. Clear and slightly tannin stained water. | Unrestricted |  |  | 64640 | [24 empty] | Flow - Flowing
616084 | 2018-05-16 12:05 | 12:04:37 | 2018-05-16 | 5 | 2018 | 16-MAY-2018 12:04:37 (Known second) | 26094972 | SG-C-SWANCATCH | SWN12 | 201801176 | Insitu | Standard | Water surface level |  | Water sample | None | Regular | WIN |  | Unrestricted |  |  | 64640 | [12 empty] | 638 | [33 empty] | 74.2 |  | 7.1 | [7 empty] | 7.48 | [5 empty] | 310 |  | 17.4
616084 | 2018-05-30 13:28 | 13:28:00 | 2018-05-30 | 5 | 2018 | 30-MAY-2018 13:28 (Known minute) | 26104243 | SG-C-SWANCATCH | SWN12 | 201801430 | Insitu | Standard | (none) |  | Water sample | None | Regular | WIN | Good flow. Clear, slightly tannin stained water. | Unrestricted |  |  | 64677 | [24 empty] | Flow - Flowing
616084 | 2018-05-30 13:28 | 13:28:00 | 2018-05-30 | 5 | 2018 | 30-MAY-2018 13:28 (Known minute) | 26104258 | SG-C-SWANCATCH | SWN12 | 201801430 | Grab sample | Standard | Water surface level | 0 | Water sample | Extendable pole sampler | Regular | WIN |  | Unrestricted | 17S4743/012 |  | 64677 |  |  | 14 | [29 empty] | 0.52 |  | 0.35 |  | 0.7 |  |  |  | 1.1 |  | 0.082 | [7 empty] | 0.039 | [9 empty] | 0.015 | [5 empty] | 2
616084 | 2018-05-30 13:29 | 13:28:47 | 2018-05-30 | 5 | 2018 | 30-MAY-2018 13:28:47 (Known second) | 26108154 | SG-C-SWANCATCH | SWN12 | 201801430 | Insitu | Standard | Water surface level |  | Water sample | None | Regular | WIN |  | Unrestricted |  |  | 64677 | [12 empty] | 589 | [33 empty] | 66.8 |  | 6.67 | [7 empty] | 7.45 | [5 empty] | 290 |  | 15.4
616084 | 2018-06-13 13:54 | 13:54:00 | 2018-06-13 | 6 | 2018 | 13-JUN-2018 13:54 (Known minute) | 26104276 | SG-C-SWANCATCH | SWN12 | 201801446 | Insitu | Standard | (none) |  | Water sample | None | Regular | WIN | Slightly tannin stained, clear water. Good flow. | Unrestricted |  |  | 64686 | [24 empty] | Flow - Flowing
616084 | 2018-06-13 13:54 | 13:54:00 | 2018-06-13 | 6 | 2018 | 13-JUN-2018 13:54 (Known minute) | 26104293 | SG-C-SWANCATCH | SWN12 | 201801446 | Grab sample | Standard | Water surface level | 0 | Water sample | Extendable pole sampler | Regular | WIN |  | Unrestricted | 17S4941/014 |  | 64686 |  |  | 16 | [29 empty] | 0.61 |  | 0.43 |  | 0.68 |  |  |  | 1.1 |  | 0.061 | [7 empty] | 0.046 | [9 empty] | 0.022 | [5 empty] | 4
616084 | 2018-06-13 13:55 | 13:54:57 | 2018-06-13 | 6 | 2018 | 13-JUN-2018 13:54:57 (Known second) | 26108181 | SG-C-SWANCATCH | SWN12 | 201801446 | Insitu | Standard | Water surface level |  | Water sample | None | Regular | WIN |  | Unrestricted |  |  | 64686 | [12 empty] | 542 | [33 empty] | 69.8 |  | 6.93 | [7 empty] | 7.18 | [5 empty] | 260 |  | 15.7
616084 | 2018-06-27 13:29 | 13:29:00 | 2018-06-27 | 6 | 2018 | 27-JUN-2018 13:29 (Known minute) | 26114459 | SG-C-SWANCATCH | SWN12 | 201803024 | Insitu | Standard | (none) |  | Water sample | None | Regular | WIN | High flow (through all 3 culverts). V. slightly turbid looking and tannin stained water. | Unrestricted |  |  | 64709 | [24 empty] | Flow - Flowing
616084 | 2018-06-27 13:29 | 13:29:00 | 2018-06-27 | 6 | 2018 | 27-JUN-2018 13:29 (Known minute) | 26114477 | SG-C-SWANCATCH | SWN12 | 201803024 | Grab sample | Standard | Water surface level | 0 | Water sample | Extendable pole sampler | Regular | WIN |  | Unrestricted | 17S5165/015 |  | 64709 |  |  | 12 | [29 empty] | 0.51 |  | 0.25 |  | 0.94 |  |  |  | 1.2 |  | 0.036 | [7 empty] | 0.17 | [9 empty] | 0.021 | [5 empty] | 35
616084 | 2018-06-27 13:29 | 13:29:14 | 2018-06-27 | 6 | 2018 | 27-JUN-2018 13:29:14 (Known second) | 26114442 | SG-C-SWANCATCH | SWN12 | 201803024 | Insitu | Standard | Water surface level |  | Water sample | None | Regular | WIN |  | Unrestricted |  |  | 64709 | [12 empty] | 315 | [33 empty] | 76.1 |  | 7.52 | [7 empty] | 7.18 | [5 empty] | 150 |  | 15.9
616084 | 2018-07-11 13:56 | 13:56:00 | 2018-07-11 | 7 | 2018 | 11-JUL-2018 13:56 (Known minute) | 26108142 | SG-C-SWANCATCH | SWN12 | 201803126 | Insitu | Standard | (none) |  | Water sample | None | Regular | WIN | Strong flow, tannin stained. | Unrestricted |  |  | 64726 | [24 empty] | Flow - Flowing
616084 | 2018-07-11 13:56 | 13:56:00 | 2018-07-11 | 7 | 2018 | 11-JUL-2018 13:56 (Known minute) | 26110345 | SG-C-SWANCATCH | SWN12 | 201803126 | Grab sample | Standard | Water surface level | 0 | Water sample | Extendable pole sampler | Regular | WIN |  | Unrestricted | 18S0182/015 |  | 64726 |  |  | 19 | [29 empty] | 0.73 |  | 0.56 |  | 0.79 |  |  |  | 1.3 |  | 0.046 | [7 empty] | 0.038 | [9 empty] | 0.019 | [5 empty] | 3
616084 | 2018-07-11 13:56 | 13:56:27 | 2018-07-11 | 7 | 2018 | 11-JUL-2018 13:56:27 (Known second) | 26108041 | SG-C-SWANCATCH | SWN12 | 201803126 | Insitu | Standard | Water surface level | 0 | Water sample | None | Regular | WIN |  | Unrestricted |  |  | 64726 | [12 empty] | 600.8 | [33 empty] | 73.7 |  | 7.5 | [7 empty] | 7.32 | [5 empty] | 290 |  | 14.5
616084 | 2018-07-25 14:20 | 14:20:00 | 2018-07-25 | 7 | 2018 | 25-JUL-2018 14:20 (Known minute) | 26111849 | SG-C-SWANCATCH | SWN12 | 201803820 | Insitu | Standard | (none) |  | Water sample | None | Regular | WIN | Good winter flow. V. slightly tannin stained, clear water. | Unrestricted |  |  | 64750 | [24 empty] | Flow - Flowing
616084 | 2018-07-25 14:20 | 14:20:00 | 2018-07-25 | 7 | 2018 | 25-JUL-2018 14:20 (Known minute) | 26114164 | SG-C-SWANCATCH | SWN12 | 201803820 | Grab sample | Standard | Water surface level | 0 | Water sample | Extendable pole sampler | Regular | WIN |  | Unrestricted | 18S0360/019 |  | 64750 |  |  | 23 | [29 empty] | 0.97 |  | 0.42 |  | 1 |  |  |  | 1.4 |  | 0.038 | [7 empty] | 0.049 | [9 empty] | 0.021 | [5 empty] | 3
616084 | 2018-07-25 14:21 | 14:20:57 | 2018-07-25 | 7 | 2018 | 25-JUL-2018 14:20:57 (Known second) | 26111832 | SG-C-SWANCATCH | SWN12 | 201803820 | Insitu | Standard | Water surface level |  | Water sample | None | Regular | WIN |  | Unrestricted |  |  | 64750 | [12 empty] | 535 | [33 empty] | 75.4 |  | 7.31 | [7 empty] | 7.19 | [5 empty] | 260 |  | 16.8
616084 | 2018-08-08 13:34 | 13:34:00 | 2018-08-08 | 8 | 2018 | 08-AUG-2018 13:34 (Known minute) | 26113923 | SG-C-SWANCATCH | SWN12 | 201803899 | Insitu | Standard | (none) |  | Water sample | None | Regular | WIN | High water level (good flow through all 3 culverts). Dark, tannin stained, clear water. | Unrestricted |  |  | 64865 | [24 empty] | Flow - Flowing
616084 | 2018-08-08 13:34 | 13:34:00 | 2018-08-08 | 8 | 2018 | 08-AUG-2018 13:34 (Known minute) | 26114795 | SG-C-SWANCATCH | SWN12 | 201803899 | Grab sample | Standard | Water surface level | 0 | Water sample | Extendable pole sampler | Regular | WIN |  | Unrestricted | 18S0541/015 |  | 64865 |  |  | 24 | [29 empty] | 0.94 |  | 0.56 |  | 1 |  |  |  | 1.6 |  | 0.039 | [7 empty] | 0.051 | [9 empty] | 0.026 | [5 empty] | 3
616084 | 2018-08-08 13:34 | 13:34:13 | 2018-08-08 | 8 | 2018 | 08-AUG-2018 13:34:13 (Known second) | 26122782 | SG-C-SWANCATCH | SWN12 | 201803899 | Insitu | Standard | Water surface level |  | Water sample | None | Regular | WIN |  | Unrestricted |  |  | 64865 | [12 empty] | 548 | [33 empty] | 75.5 |  | 7.38 | [7 empty] | 7.21 | [5 empty] | 270 |  | 16.4
616084 | 2018-08-22 13:42 | 13:42:00 | 2018-08-22 | 8 | 2018 | 22-AUG-2018 13:42 (Known minute) | 26117452 | SG-C-SWANCATCH | SWN12 | 201805265 | Insitu | Standard | (none) |  | Water sample | None | Regular | WIN | Clear, tannin stained water. Flow through all three culverts. | Unrestricted |  |  | 64882 | [24 empty] | Flow - Flowing
616084 | 2018-08-22 13:42 | 13:42:00 | 2018-08-22 | 8 | 2018 | 22-AUG-2018 13:42 (Known minute) | 26120571 | SG-C-SWANCATCH | SWN12 | 201805265 | Grab sample | Standard | Water surface level | 0 | Water sample | Extendable pole sampler | Regular | WIN |  | Unrestricted | 18S0734/015 |  | 64882 |  |  | 26 | [29 empty] | 0.96 |  | 0.42 |  | 1 |  |  |  | 1.4 |  | 0.035 | [7 empty] | 0.059 | [9 empty] | 0.025 | [5 empty] | 3
616084 | 2018-08-22 13:43 | 13:42:46 | 2018-08-22 | 8 | 2018 | 22-AUG-2018 13:42:46 (Known second) | 26117427 | SG-C-SWANCATCH | SWN12 | 201805265 | Insitu | Standard | Water surface level |  | Water sample | None | Regular | WIN |  | Unrestricted |  |  | 64882 | [12 empty] | 581 | [33 empty] | 78.3 |  | 7.7 | [7 empty] | 7.25 | [5 empty] | 280 |  | 16.1
616084 | 2018-09-05 13:17 | 13:17:00 | 2018-09-05 | 9 | 2018 | 05-SEP-2018 13:17 (Known minute) | 26119916 | SG-C-SWANCATCH | SWN12 | 201805299 | Insitu | Standard | (none) |  | Water sample | None | Regular | WIN | Tannin stained, clear water. Good flow through all three culverts. | Unrestricted |  |  | 64891 | [24 empty] | Flow - Flowing
616084 | 2018-09-05 13:17 | 13:17:00 | 2018-09-05 | 9 | 2018 | 05-SEP-2018 13:17 (Known minute) | 26122978 | SG-C-SWANCATCH | SWN12 | 201805299 | Grab sample | Standard | Water surface level | 0 | Water sample | Extendable pole sampler | Regular | WIN |  | Unrestricted | 18S0914/015 |  | 64891 |  |  | 24 | [29 empty] | 0.91 |  | 0.41 |  | 0.96 |  |  |  | 1.4 |  | 0.032 | [7 empty] | 0.059 | [9 empty] | 0.026 | [5 empty] | 5
616084 | 2018-09-05 13:17 | 13:17:30 | 2018-09-05 | 9 | 2018 | 05-SEP-2018 13:17:30 (Known second) | 26131864 | SG-C-SWANCATCH | SWN12 | 201805299 | Insitu | Standard | Water surface level |  | Water sample | None | Regular | WIN |  | Unrestricted |  |  | 64891 | [12 empty] | 585 | [33 empty] | 78.7 |  | 7.7 | [7 empty] | 7.37 | [5 empty] | 290 |  | 16.3
616084 | 2018-09-19 13:39 | 13:39:00 | 2018-09-19 | 9 | 2018 | 19-SEP-2018 13:39 (Known minute) | 26126323 | SG-C-SWANCATCH | SWN12 | 201805323 | Insitu | Standard | (none) |  | Water sample | None | Regular | WIN | Good flow through all three culverts. Tannin stained, clear water. | Unrestricted |  |  | 64896 | [24 empty] | Flow - Flowing
616084 | 2018-09-19 13:39 | 13:39:00 | 2018-09-19 | 9 | 2018 | 19-SEP-2018 13:39 (Known minute) | 26133136 | SG-C-SWANCATCH | SWN12 | 201805323 | Grab sample | Standard | Water surface level | 0 | Water sample | Extendable pole sampler | Regular | WIN |  | Unrestricted | 18S1128/015 |  | 64896 |  |  | 22 | [31 empty] | 0.4 |  | 1.8 |  |  |  | 2.2 |  | 0.034 | [7 empty] | 0.033 | [9 empty] | 0.024 | [5 empty] | 3
616084 | 2018-09-19 13:39 | 13:39:10 | 2018-09-19 | 9 | 2018 | 19-SEP-2018 13:39:10 (Known second) | 26126338 | SG-C-SWANCATCH | SWN12 | 201805323 | Insitu | Standard | Water surface level |  | Water sample | None | Regular | WIN |  | Unrestricted |  |  | 64896 | [12 empty] | 603 | [33 empty] | 83.6 |  | 8.06 | [7 empty] | 7.5 | [5 empty] | 290 |  | 17
616084 | 2018-10-03 14:10 | 14:10:00 | 2018-10-03 | 10 | 2018 | 03-OCT-2018 14:10 (Known minute) | 26126719 | SG-C-SWANCATCH | SWN12 | 201805339 | Insitu | Standard | (none) |  | Water sample | None | Regular | WIN | Tannin stained, clear water. Good flow. | Unrestricted |  |  | 64898 | [24 empty] | Flow - Flowing
616084 | 2018-10-03 14:10 | 14:10:00 | 2018-10-03 | 10 | 2018 | 03-OCT-2018 14:10 (Known minute) | 26135185 | SG-C-SWANCATCH | SWN12 | 201805339 | Grab sample | Standard | Water surface level | 0 | Water sample | Extendable pole sampler | Regular | WIN |  | Unrestricted | 18S1327/015 |  | 64898 |  |  | 21 | [29 empty] | 0.72 |  | 0.37 |  | 0.78 |  |  |  | 1.2 |  | 0.036 | [7 empty] | 0.047 | [9 empty] | 0.021 | [5 empty] | 6
616084 | 2018-10-03 14:11 | 14:10:49 | 2018-10-03 | 10 | 2018 | 03-OCT-2018 14:10:49 (Known second) | 26126702 | SG-C-SWANCATCH | SWN12 | 201805339 | Insitu | Standard | Water surface level |  | Water sample | None | Regular | WIN |  | Unrestricted |  |  | 64898 | [12 empty] | 610 | [33 empty] | 80.9 |  | 7.56 | [7 empty] | 7.28 | [5 empty] | 300 |  | 18.6
616084 | 2018-10-17 13:59 | 13:59:00 | 2018-10-17 | 10 | 2018 | 17-OCT-2018 13:59 (Known minute) | 26133183 | SG-C-SWANCATCH | SWN12 | 201805355 | Insitu | Standard | (none) |  | Water sample | None | Regular | WIN | Good flow through all three culverts still. Clear and slightly tannin stained water. | Unrestricted |  |  | 64900 | [24 empty] | Flow - Flowing
616084 | 2018-10-17 13:59 | 13:59:00 | 2018-10-17 | 10 | 2018 | 17-OCT-2018 13:59 (Known minute) | 26137792 | SG-C-SWANCATCH | SWN12 | 201805355 | Grab sample | Standard | Water surface level | 0 | Water sample | Extendable pole sampler | Regular | WIN |  | Unrestricted | 18S1555/015 |  | 64900 |  |  | 22 | [29 empty] | 0.98 |  | 0.3 |  | 1.1 |  |  |  | 1.4 |  | 0.031 | [7 empty] | 0.058 | [9 empty] | 0.021 | [5 empty] | 7
616084 | 2018-10-17 14:00 | 13:59:45 | 2018-10-17 | 10 | 2018 | 17-OCT-2018 13:59:45 (Known second) | 26133165 | SG-C-SWANCATCH | SWN12 | 201805355 | Insitu | Standard | Water surface level |  | Water sample | None | Regular | WIN |  | Unrestricted |  |  | 64900 | [12 empty] | 583 | [33 empty] | 79.1 |  | 6.86 | [7 empty] | 7.27 | [5 empty] | 280 |  | 22.3
616084 | 2018-10-31 12:47 | 12:47:00 | 2018-10-31 | 10 | 2018 | 31-OCT-2018 12:47 (Known minute) | 26133535 | SG-C-SWANCATCH | SWN12 | 201805601 | Insitu | Standard | (none) |  | Water sample | None | Regular | WIN | Dark tannin stained water. | Unrestricted |  |  | 65134 | [24 empty] | Flow - Flowing
616084 | 2018-10-31 12:47 | 12:47:00 | 2018-10-31 | 10 | 2018 | 31-OCT-2018 12:47 (Known minute) | 26138171 | SG-C-SWANCATCH | SWN12 | 201805601 | Grab sample | Standard | Water surface level | 0 | Water sample | Extendable pole sampler | Regular | WIN |  | Unrestricted | 18S1757/015 |  | 65134 |  |  | 20 | [29 empty] | 0.68 |  | 0.3 |  | 0.81 |  |  |  | 1.1 |  | 0.035 | [7 empty] | 0.057 | [9 empty] | 0.023 | [5 empty] | 6
616084 | 2018-10-31 12:48 | 12:47:33 | 2018-10-31 | 10 | 2018 | 31-OCT-2018 12:47:33 (Known second) | 26133518 | SG-C-SWANCATCH | SWN12 | 201805601 | Insitu | Standard | Water surface level |  | Water sample | None | Regular | WIN |  | Unrestricted |  |  | 65134 | [12 empty] | 606 | [33 empty] | 80.1 |  | 7.11 | [7 empty] | 7.29 | [5 empty] | 290 |  | 21.2
616084 | 2018-11-14 12:22 | 12:22:00 | 2018-11-14 | 11 | 2018 | 14-NOV-2018 12:22 (Known minute) | 26138538 | SG-C-SWANCATCH | SWN12 | 201805617 | Insitu | Standard | (none) |  | Water sample | None | Regular | WIN | Moderate flow. Slightly tannin stained, clear water. | Unrestricted |  |  | 65136 | [24 empty] | Flow - Flowing
616084 | 2018-11-14 12:22 | 12:22:00 | 2018-11-14 | 11 | 2018 | 14-NOV-2018 12:22 (Known minute) | 26140273 | SG-C-SWANCATCH | SWN12 | 201805617 | Grab sample | Standard | Water surface level | 0 | Water sample | Extendable pole sampler | Regular | WIN |  | Unrestricted | 18S1969/014 |  | 65136 |  |  | 17 | [29 empty] | 0.69 |  | 0.28 |  | 0.76 |  |  |  | 1 |  | 0.026 | [7 empty] | 0.065 | [9 empty] | 0.029 | [5 empty] | 7
616084 | 2018-11-14 12:22 | 12:22:08 | 2018-11-14 | 11 | 2018 | 14-NOV-2018 12:22:08 (Known second) | 26138521 | SG-C-SWANCATCH | SWN12 | 201805617 | Insitu | Standard | Water surface level |  | Water sample | None | Regular | WIN |  | Unrestricted |  |  | 65136 | [12 empty] | 613 | [33 empty] | 79.8 |  | 6.89 | [7 empty] | 7.43 | [5 empty] | 300 |  | 22.6
616084 | 2018-11-28 13:38 | 13:38:00 | 2018-11-28 | 11 | 2018 | 28-NOV-2018 13:38 (Known minute) | 26139858 | SG-C-SWANCATCH | SWN12 | 201807515 | Insitu | Standard | (none) |  | Water sample | None | Regular | WIN | Good flow. Clear, moderately tannin stained water. Staff gauge iron stained - can't read it. | Unrestricted |  |  | 65066 | [24 empty] | Flow - Flowing
616084 | 2018-11-28 13:38 | 13:38:00 | 2018-11-28 | 11 | 2018 | 28-NOV-2018 13:38 (Known minute) | 26143884 | SG-C-SWANCATCH | SWN12 | 201807515 | Grab sample | Standard | Water surface level | 0 | Water sample | Extendable pole sampler | Regular | WIN |  | Unrestricted | 18S2155/014 |  | 65066 |  |  | 19 | [29 empty] | 0.62 |  | 0.29 |  | 0.79 |  |  |  | 1.1 |  | 0.043 | [7 empty] | 0.066 | [9 empty] | 0.025 | [5 empty] | 7
616084 | 2018-11-28 13:39 | 13:39:12 | 2018-11-28 | 11 | 2018 | 28-NOV-2018 13:39:12 (Known second) | 26139841 | SG-C-SWANCATCH | SWN12 | 201807515 | Insitu | Standard | Water surface level |  | Water sample | None | Regular | WIN |  | Unrestricted |  |  | 65066 | [12 empty] | 614 | [33 empty] | 84.6 |  | 7.28 | [7 empty] | 7.41 | [5 empty] | 300 |  | 22.7
616084 | 2018-12-12 12:35 | 12:34:54 | 2018-12-12 | 12 | 2018 | 12-DEC-2018 12:34:54 (Known second) | 26141971 | SG-C-SWANCATCH | SWN12 | 201807531 | Insitu | Standard | Water surface level |  | Water sample | None | Regular | WIN |  | Unrestricted |  |  | 65068 | [12 empty] | 615 | [33 empty] | 81.8 |  | 6.99 | [7 empty] | 7.51 | [5 empty] | 300 |  | 23.2
616084 | 2018-12-12 12:36 | 12:36:00 | 2018-12-12 | 12 | 2018 | 12-DEC-2018 12:36 (Known minute) | 26141998 | SG-C-SWANCATCH | SWN12 | 201807531 | Insitu | Standard | (none) |  | Water sample | None | Regular | WIN | Slightly tannin stained. Clear water. Moderate flow. | Unrestricted |  |  | 65068 | [24 empty] | Flow - Flowing
616084 | 2018-12-12 12:36 | 12:36:00 | 2018-12-12 | 12 | 2018 | 12-DEC-2018 12:36 (Known minute) | 26143957 | SG-C-SWANCATCH | SWN12 | 201807531 | Grab sample | Standard | Water surface level | 0 | Water sample | Extendable pole sampler | Regular | WIN |  | Unrestricted | 18S2365/012 |  | 65068 |  |  | 19 | [29 empty] | 0.73 |  | 0.19 |  | 0.76 |  |  |  | 0.95 |  | 0.011 | [7 empty] | 0.068 | [9 empty] | 0.024 | [5 empty] | 9
616084 | 2018-12-19 12:14 | 12:14:00 | 2018-12-19 | 12 | 2018 | 19-DEC-2018 12:14 (Known minute) | 26143913 | SG-C-SWANCATCH | SWN12 | 201807746 | Insitu | Standard | (none) |  | Water sample | None | Regular | WIN | Very slightly tannin stained water, clear water. Moderate flow. | Unrestricted |  |  | 65253 | [24 empty] | Flow - Flowing
616084 | 2018-12-19 12:14 | 12:14:00 | 2018-12-19 | 12 | 2018 | 19-DEC-2018 12:14 (Known minute) | 26143939 | SG-C-SWANCATCH | SWN12 | 201807746 | Grab sample | Standard | Water surface level | 0 | Water sample | Extendable pole sampler | Regular | WIN |  | Unrestricted | 18S2456/010 |  | 65253 |  |  | 19 | [29 empty] | 0.68 |  | 0.21 |  | 0.76 |  |  |  | 0.97 |  | 0.038 | [7 empty] | 0.052 | [9 empty] | 0.027 | [5 empty] | 4
616084 | 2018-12-19 12:14 | 12:14:19 | 2018-12-19 | 12 | 2018 | 19-DEC-2018 12:14:19 (Known second) | 26143896 | SG-C-SWANCATCH | SWN12 | 201807746 | Insitu | Standard | Water surface level |  | Water sample | None | Regular | WIN |  | Unrestricted |  |  | 65253 | [12 empty] | 605 | [33 empty] | 77.8 |  | 6.58 | [7 empty] | 7.48 | [5 empty] | 290 |  | 23.7
616084 | 2019-01-09 13:47 | 13:47:00 | 2019-01-09 | 1 | 2019 | 09-JAN-2019 13:47 (Known minute) | 26145310 | SG-C-SWANCATCH | SWN12 | 201807778 | Insitu | Standard | (none) |  | Water sample | None | Regular | WIN | Clear, very slightly tannin stained water. Moderate flow. | Unrestricted |  |  | 65100 | [24 empty] | Flow - Flowing
616084 | 2019-01-09 13:47 | 13:47:00 | 2019-01-09 | 1 | 2019 | 09-JAN-2019 13:47 (Known minute) | 26147119 | SG-C-SWANCATCH | SWN12 | 201807778 | Grab sample | Standard | Water surface level | 0 | Water sample | Extendable pole sampler | Regular | WIN |  | Unrestricted | 18S2634/010 |  | 65100 |  |  | 19 | [29 empty] | 0.68 |  | 0.13 |  | 0.85 |  |  |  | 0.98 |  | 0.037 | [7 empty] | 0.071 | [9 empty] | 0.027 | [5 empty] | 8
616084 | 2019-01-09 13:47 | 13:47:02 | 2019-01-09 | 1 | 2019 | 09-JAN-2019 13:47:02 (Known second) | 26145293 | SG-C-SWANCATCH | SWN12 | 201807778 | Insitu | Standard | Water surface level |  | Water sample | None | Regular | WIN |  | Unrestricted |  |  | 65100 | [12 empty] | 649 | [33 empty] | 81.4 |  | 6.53 | [7 empty] | 7.52 | [5 empty] | 310 |  | 26.6
616084 | 2019-01-23 13:48 | 13:48:00 | 2019-01-23 | 1 | 2019 | 23-JAN-2019 13:48 (Known minute) | 26150373 | SG-C-SWANCATCH | SWN12 | 201807794 | Insitu | Standard | (none) |  | Water sample | None | Regular | WIN | Tannin stained, clear water. Moderate flow. | Unrestricted |  |  | 65257 | [24 empty] | Flow - Flowing
616084 | 2019-01-23 13:48 | 13:48:00 | 2019-01-23 | 1 | 2019 | 23-JAN-2019 13:48 (Known minute) | 26151483 | SG-C-SWANCATCH | SWN12 | 201808394 | Grab sample | Standard | Water surface level | 0 | Water sample | Extendable pole sampler | Regular | WIN |  | Unrestricted | 18S2850/013 |  | 65257 |  |  | 22 | [29 empty] | 0.55 |  | 0.22 |  | 1.1 |  |  |  | 1.3 |  | 0.045 | [7 empty] | 0.093 | [9 empty] | 0.046 | [5 empty] | 6
616084 | 2019-01-23 13:48 | 13:48:20 | 2019-01-23 | 1 | 2019 | 23-JAN-2019 13:48:20 (Known second) | 26150349 | SG-C-SWANCATCH | SWN12 | 201807794 | Insitu | Standard | Water surface level |  | Water sample | None | Regular | WIN |  | Unrestricted |  |  | 65257 | [12 empty] | 645 | [33 empty] | 72.8 |  | 6.25 | [7 empty] | 7.35 | [5 empty] | 310 |  | 22.9
616084 | 2019-02-06 12:26 | 12:26:00 | 2019-02-06 | 2 | 2019 | 06-FEB-2019 12:26 (Known minute) | 26151665 | SG-C-SWANCATCH | SWN12 | 201807953 | Insitu | Standard | (none) |  | Water sample | None | Regular | WIN | Moderate to low flow. Clear water. | Unrestricted |  |  | 65288 | [24 empty] | Flow - Flowing
616084 | 2019-02-06 12:26 | 12:26:00 | 2019-02-06 | 2 | 2019 | 06-FEB-2019 12:26 (Known minute) | 26154338 | SG-C-SWANCATCH | SWN12 | 201807953 | Grab sample | Standard | Water surface level | 0 | Water sample | Extendable pole sampler | Regular | WIN |  | Unrestricted | 18S3073/009 |  | 65288 |  |  | 16 | [29 empty] | 0.52 |  | 0.16 |  | 0.71 |  |  |  | 0.87 |  | 0.043 | [7 empty] | 0.06 | [9 empty] | 0.031 | [5 empty] | 9
616084 | 2019-02-06 12:27 | 12:26:32 | 2019-02-06 | 2 | 2019 | 06-FEB-2019 12:26:32 (Known second) | 26156243 | SG-C-SWANCATCH | SWN12 | 201807953 | Insitu | Standard | Water surface level |  | Water sample | None | Regular | WIN |  | Unrestricted |  |  | 65288 | [12 empty] | 652 | [33 empty] | 75.5 |  | 6.29 | [7 empty] | 7.34 | [5 empty] | 320 |  | 24.5
616084 | 2019-02-20 12:12 | 12:12:00 | 2019-02-20 | 2 | 2019 | 20-FEB-2019 12:12 (Known minute) | 26156234 | SG-C-SWANCATCH | SWN12 | 201807969 | Insitu | Standard | (none) |  | Water sample | None | Regular | WIN | Clear water. Low water level. | Unrestricted |  |  | 65290 | [24 empty] | Flow - Flowing
616084 | 2019-02-20 12:12 | 12:12:00 | 2019-02-20 | 2 | 2019 | 20-FEB-2019 12:12 (Known minute) | 26158618 | SG-C-SWANCATCH | SWN12 | 201807969 | Grab sample | Standard | Water surface level | 0 | Water sample | Extendable pole sampler | Regular | WIN |  | Unrestricted | 18S3288/008 |  | 65290 |  |  | 16 | [29 empty] | 0.6 |  | 0.17 |  | 0.75 |  |  |  | 0.92 |  | 0.045 | [7 empty] | 0.07 | [9 empty] | 0.03 | [5 empty] | 7
616084 | 2019-02-20 12:12 | 12:12:24 | 2019-02-20 | 2 | 2019 | 20-FEB-2019 12:12:24 (Known second) | 26156218 | SG-C-SWANCATCH | SWN12 | 201807969 | Insitu | Standard | Water surface level |  | Water sample | None | Regular | WIN |  | Unrestricted |  |  | 65290 | [12 empty] | 658 | [33 empty] | 74.8 |  | 6.35 | [7 empty] | 7.4 | [5 empty] | 320 |  | 23.4
616084 | 2019-03-06 11:40 | 11:40:00 | 2019-03-06 | 3 | 2019 | 06-MAR-2019 11:40 (Known minute) | 26160124 | SG-C-SWANCATCH | SWN12 | 201808403 | Grab sample | Standard | Water surface level | 0 | Water sample | Extendable pole sampler | Regular | WIN |  | Unrestricted | 18S3488/007 |  | 65318 |  |  | 15 | [29 empty] | 0.55 |  | 0.13 |  | 0.66 |  |  |  | 0.79 |  | 0.031 | [7 empty] | 0.053 | [9 empty] | 0.031 | [5 empty] | 5
616084 | 2019-03-06 11:40 | 11:40:00 | 2019-03-06 | 3 | 2019 | 06-MAR-2019 11:40 (Known minute) | 26170841 | SG-C-SWANCATCH | SWN12 | 201808403 | Insitu | Standard | (none) |  | Water sample | None | Regular | WIN | Low water level. Clear, slightly tannin stained water. | Unrestricted |  |  | 65318 | [24 empty] | Flow - Flowing
616084 | 2019-03-06 11:41 | 11:40:40 | 2019-03-06 | 3 | 2019 | 06-MAR-2019 11:40:40 (Known second) | 26160326 | SG-C-SWANCATCH | SWN12 | 201808403 | Insitu | Standard | Water surface level |  | Water sample | None | Regular | WIN |  | Unrestricted |  |  | 65318 | [12 empty] | 652 | [33 empty] | 77.5 |  | 6.99 | [7 empty] | 7.45 | [5 empty] | 320 |  | 20.4
616084 | 2019-03-20 12:07 | 12:07:00 | 2019-03-20 | 3 | 2019 | 20-MAR-2019 12:07 (Known minute) | 26161032 | SG-C-SWANCATCH | SWN12 | 201808419 | Insitu | Standard | (none) |  | Water sample | None | Regular | WIN | Clear, tannin stained water. Low flow. | Unrestricted |  |  | 65320 | [24 empty] | Flow - Flowing
616084 | 2019-03-20 12:07 | 12:07:00 | 2019-03-20 | 3 | 2019 | 20-MAR-2019 12:07 (Known minute) | 26164376 | SG-C-SWANCATCH | SWN12 | 201808419 | Grab sample | Standard | Water surface level | 0 | Water sample | Extendable pole sampler | Regular | WIN |  | Unrestricted | 18S3701/008 |  | 65320 |  |  | 15 | [29 empty] | 0.61 |  | 0.2 |  | 0.89 |  |  |  | 1.1 |  | 0.033 | [7 empty] | 0.086 | [9 empty] | 0.033 | [5 empty] | 13
616084 | 2019-03-20 12:08 | 12:07:43 | 2019-03-20 | 3 | 2019 | 20-MAR-2019 12:07:43 (Known second) | 26161015 | SG-C-SWANCATCH | SWN12 | 201808419 | Insitu | Standard | Water surface level | 0 | Water sample | None | Regular | WIN |  | Unrestricted |  |  | 65320 | [12 empty] | 661 | [33 empty] | 70.4 |  | 5.94 | [7 empty] | 7.44 | [5 empty] | 320 |  | 23.8
616084 | 2019-04-03 12:37 | 12:37:00 | 2019-04-03 | 4 | 2019 | 03-APR-2019 12:37 (Known minute) | 26165814 | SG-C-SWANCATCH | SWN12 | 201810257 | Insitu | Standard | (none) |  | Water sample | None | Regular | WIN | Mostly clear water (100s of juvenile pearl cychlids observed). | Unrestricted |  |  | 65337 | [24 empty] | Flow - Flowing
616084 | 2019-04-03 12:37 | 12:37:00 | 2019-04-03 | 4 | 2019 | 03-APR-2019 12:37 (Known minute) | 26169161 | SG-C-SWANCATCH | SWN12 | 201810257 | Grab sample | Standard | Water surface level | 0 | Water sample | Extendable pole sampler | Regular | WIN |  | Unrestricted | 18S3909/012 |  | 65337 |  |  | 15 | [29 empty] | 0.6 |  |  |  | 0.72 |  |  |  | 0.9 |  | 0.029 | [7 empty] | 0.06 | [9 empty] | 0.026 | [5 empty] | 8
616084 | 2019-04-03 12:38 | 12:37:49 | 2019-04-03 | 4 | 2019 | 03-APR-2019 12:37:49 (Known second) | 26165797 | SG-C-SWANCATCH | SWN12 | 201810257 | Insitu | Standard | Water surface level |  | Water sample | None | Regular | WIN |  | Unrestricted |  |  | 65337 | [12 empty] | 677 | [33 empty] | 76.8 |  | 6.77 | [7 empty] | 7.45 | [5 empty] | 330 |  | 21.4
616084 | 2019-04-17 11:24 | 11:24:00 | 2019-04-17 | 4 | 2019 | 17-APR-2019 11:24 (Known minute) | 26170602 | SG-C-SWANCATCH | SWN12 | 201810458 | Insitu | Standard | (none) |  | Water sample | None | Regular | WIN | Slightly tannin stained water. Moderate to low flow. | Unrestricted |  |  | 65372 | [24 empty] | Flow - Flowing
616084 | 2019-04-17 11:24 | 11:24:00 | 2019-04-17 | 4 | 2019 | 17-APR-2019 11:24 (Known minute) | 26172049 | SG-C-SWANCATCH | SWN12 | 201810258 | Grab sample | Standard | Water surface level | 0 | Water sample | Extendable pole sampler | Regular | WIN |  | Unrestricted | 18S4126/009 |  | 65372 |  |  | 14 | [29 empty] | 0.61 |  | 0.16 |  | 0.72 |  |  |  | 0.89 |  | 0.029 | [7 empty] | 0.034 | [9 empty] | 0.019 | [5 empty] | 6
616084 | 2019-04-17 11:24 | 11:24:29 | 2019-04-17 | 4 | 2019 | 17-APR-2019 11:24:29 (Known second) | 26169172 | SG-C-SWANCATCH | SWN12 | 201810458 | Insitu | Standard | Water surface level |  | Water sample | None | Regular | WIN |  | Unrestricted |  |  | 65372 | [12 empty] | 645 | [33 empty] | 72.7 |  | 6.83 | [7 empty] | 7.52 | [5 empty] | 310 |  | 18.3
616084 | 2019-05-01 13:15 | 13:15:00 | 2019-05-01 | 5 | 2019 | 01-MAY-2019 13:15 (Known minute) | 26172132 | SG-C-SWANCATCH | SWN12 | 201810474 | Insitu | Standard | (none) |  | Water sample | None | Regular | WIN | Clear water. Moderate to low flow. | Unrestricted |  |  | 65374 | [24 empty] | Flow - Flowing
616084 | 2019-05-01 13:15 | 13:15:00 | 2019-05-01 | 5 | 2019 | 01-MAY-2019 13:15 (Known minute) | 26176340 | SG-C-SWANCATCH | SWN12 | 201810474 | Grab sample | Standard | Water surface level | 0 | Water sample | Extendable pole sampler | Regular | WIN |  | Unrestricted | 18S4274/009 |  | 65374 |  |  | 14 | [29 empty] | 0.44 |  | 0.29 |  | 0.48 |  |  |  | 0.77 |  | 0.03 | [7 empty] | 0.032 | [9 empty] | 0.021 | [5 empty] | 3
616084 | 2019-05-01 13:15 | 13:15:03 | 2019-05-01 | 5 | 2019 | 01-MAY-2019 13:15:03 (Known second) | 26172115 | SG-C-SWANCATCH | SWN12 | 201810474 | Insitu | Standard | Water surface level |  | Water sample | None | Regular | WIN |  | Unrestricted |  |  | 65374 | [12 empty] | 700 | [33 empty] | 74.9 |  | 7.31 | [7 empty] | 7.48 | [5 empty] | 340 |  | 16.5
616084 | 2019-05-15 12:31 | 12:31:00 | 2019-05-15 | 5 | 2019 | 15-MAY-2019 12:31 (Known minute) | 26174172 | SG-C-SWANCATCH | SWN12 | 201810490 | Insitu | Standard | (none) |  | Water sample | None | Regular | WIN | Clear water. | Unrestricted |  |  | 65376 | [24 empty] | Flow - Flowing
616084 | 2019-05-15 12:31 | 12:31:00 | 2019-05-15 | 5 | 2019 | 15-MAY-2019 12:31 (Known minute) | 26178097 | SG-C-SWANCATCH | SWN12 | 201810490 | Grab sample | Standard | Water surface level | 0 | Water sample | Extendable pole sampler | Regular | WIN |  | Unrestricted | 18S4458/009 |  | 65376 |  |  | 14 | [29 empty] | 0.52 |  | 0.31 |  | 0.58 |  |  |  | 0.89 |  | 0.049 | [7 empty] | 0.034 | [9 empty] | 0.022 | [5 empty] | 4
616084 | 2019-05-15 12:31 | 12:31:05 | 2019-05-15 | 5 | 2019 | 15-MAY-2019 12:31:05 (Known second) | 26174125 | SG-C-SWANCATCH | SWN12 | 201810490 | Insitu | Standard | Water surface level |  | Water sample | None | Regular | WIN |  | Unrestricted |  |  | 65376 | [12 empty] | 589 | [33 empty] | 74.2 |  | 7.35 | [7 empty] | 7.88 | [5 empty] | 290 |  | 15.8
616084 | 2019-05-29 13:55 | 13:55:00 | 2019-05-29 | 5 | 2019 | 29-MAY-2019 13:55 (Known minute) | 26178843 | SG-C-SWANCATCH | SWN12 | 201903274 | Insitu | Standard | (none) |  | Water sample | None | Regular | WIN | Clear water, moderate flow. | Unrestricted |  |  | 65573 | [24 empty] | Flow - Flowing
616084 | 2019-05-29 13:55 | 13:55:00 | 2019-05-29 | 5 | 2019 | 29-MAY-2019 13:55 (Known minute) | 26189040 | SG-C-SWANCATCH | SWN12 | 201903274 | Grab sample | Standard | Water surface level | 0 | Water sample | Extendable pole sampler | Regular | WIN |  | Unrestricted | 18S4649/009 |  | 65573 |  |  | 14 | [29 empty] | 0.78 |  | 0.31 |  | 0.9 |  |  |  | 1.2 |  | 0.019 | [7 empty] | 0.049 | [9 empty] | 0.024 | [5 empty] | 3
616084 | 2019-05-29 13:56 | 13:55:56 | 2019-05-29 | 5 | 2019 | 29-MAY-2019 13:55:56 (Known second) | 26178826 | SG-C-SWANCATCH | SWN12 | 201903274 | Insitu | Standard | Water surface level |  | Water sample | None | Regular | WIN |  | Unrestricted |  |  | 65573 | [12 empty] | 658 | [33 empty] | 73.7 |  | 7.34 | [7 empty] | 7.24 | [5 empty] | 320 |  | 15.5
616084 | 2019-06-12 12:16 | 12:16:00 | 2019-06-12 | 6 | 2019 | 12-JUN-2019 12:16 (Known minute) | 26182431 | SG-C-SWANCATCH | SWN12 | 201903369 | Insitu | Standard | (none) |  | Water sample | None | Regular | WIN | Moderate flow (through middle culvert only). Tannin stained but clear water. | Unrestricted |  |  | 65596 | [24 empty] | Flow - Flowing
616084 | 2019-06-12 12:16 | 12:16:00 | 2019-06-12 | 6 | 2019 | 12-JUN-2019 12:16 (Known minute) | 26189057 | SG-C-SWANCATCH | SWN12 | 201903369 | Grab sample | Standard | Water surface level | 0 | Water sample | Extendable pole sampler | Regular | WIN |  | Unrestricted | 18S4828/012 |  | 65596 |  |  | 12 | [29 empty] | 0.47 |  | 0.18 |  | 0.57 |  |  |  | 0.75 |  | 0.056 | [7 empty] | 0.042 | [9 empty] | 0.021 | [5 empty] | 2
616084 | 2019-06-12 12:16 | 12:16:25 | 2019-06-12 | 6 | 2019 | 12-JUN-2019 12:16:25 (Known second) | 26182612 | SG-C-SWANCATCH | SWN12 | 201903369 | Insitu | Standard | Water surface level | 0 | Water sample | None | Regular | WIN |  | Unrestricted |  |  | 65596 | [12 empty] | 546 | [33 empty] | 67.6 |  | 6.95 | [7 empty] | 7.57 | [5 empty] | 270 |  | 14.1
616084 | 2019-06-26 12:59 | 12:59:00 | 2019-06-26 | 6 | 2019 | 26-JUN-2019 12:59 (Known minute) | 26185445 | SG-C-SWANCATCH | SWN12 | 201903446 | Insitu | Standard | (none) |  | Water sample | None | Regular | WIN | Slightly tannin stained, moderate flow. | Unrestricted |  |  | 64563 | [24 empty] | Flow - Flowing
616084 | 2019-06-26 12:59 | 12:59:00 | 2019-06-26 | 6 | 2019 | 26-JUN-2019 12:59 (Known minute) | 26189154 | SG-C-SWANCATCH | SWN12 | 201903446 | Grab sample | Standard | Water surface level | 0 | Water sample | Extendable pole sampler | Regular | WIN |  | Unrestricted | 18S5009/014 |  | 64563 |  |  | 14 | [29 empty] | 0.6 |  | 0.37 |  | 0.67 |  |  |  | 1 |  | 0.046 | [7 empty] | 0.045 | [9 empty] | 0.022 | [5 empty] | 2
616084 | 2019-06-26 12:59 | 12:59:20 | 2019-06-26 | 6 | 2019 | 26-JUN-2019 12:59:20 (Known second) | 26185431 | SG-C-SWANCATCH | SWN12 | 201903446 | Insitu | Standard | Water surface level |  | Water sample | None | Regular | WIN |  | Unrestricted |  |  | 64563 | [12 empty] | 584 | [33 empty] | 65.1 |  | 6.38 | [7 empty] | 7.28 | [5 empty] | 280 |  | 16.3
616084 | 2019-07-10 14:07 | 14:07:00 | 2019-07-10 | 7 | 2019 | 10-JUL-2019 14:07 (Known minute) | 26188798 | SG-C-SWANCATCH | SWN12 | 201903462 | Grab sample | Standard | Water surface level | 0 | Water sample | Extendable pole sampler | Regular | WIN |  | Unrestricted | 19S0173/015 |  | 64567 |  |  | 17 | [29 empty] | 0.63 |  | 0.5 |  | 0.72 |  |  |  | 1.2 |  | 0.04 | [7 empty] | 0.029 | [9 empty] | 0.02 | [5 empty] | 2
616084 | 2019-07-24 | 00:00:00 | 2019-07-24 | 7 | 2019 | 24-JUL-2019 (Known day) | 26189937 | SG-C-SWANCATCH | SWN12 | 201903478 | Grab sample | Standard | Water surface level | 0 | Water sample | Extendable pole sampler | Regular | WIN |  | Unrestricted | 19S0363/015 |  | 64569 |  |  | 18 | [29 empty] | 0.63 |  | 0.46 |  | 0.71 |  |  |  | 1.2 |  | 0.026 | [7 empty] | 0.051 | [9 empty] | 0.023 | [5 empty] | 2
616084 | 2019-08-07 14:05 | 14:05:00 | 2019-08-07 | 8 | 2019 | 07-AUG-2019 14:05 (Known minute) | 26192039 | SG-C-SWANCATCH | SWN12 | 201904709 | Grab sample | Standard | Water surface level | 0 | Water sample | Extendable pole sampler | Regular | WIN |  | Unrestricted | 19S0582/015 |  | 66307 |  |  | 18 | [29 empty] | 0.67 |  | 0.41 |  | 0.95 |  |  |  | 1.4 |  | 0.04 | [7 empty] | 0.036 | [9 empty] | 0.024 | [5 empty] | 3
616084 | 2019-08-21 14:28 | 14:28:00 | 2019-08-21 | 8 | 2019 | 21-AUG-2019 14:28 (Known minute) | 26196857 | SG-C-SWANCATCH | SWN12 | 201904821 | Grab sample | Standard | Water surface level | 0 | Water sample | Extendable pole sampler | Regular | WIN |  | Unrestricted | 19S0796/015 |  | 67386 |  |  | 19 | [29 empty] | 0.58 |  | 0.44 |  | 0.7 |  | 1.1 |  | 1.1 |  | 0.035 | [7 empty] | 0.04 | [9 empty] | 0.023 | [5 empty] | 2
616084 | 2019-09-04 14:55 | 14:55:00 | 2019-09-04 | 9 | 2019 | 04-SEP-2019 14:55 (Known minute) | 26206355 | SG-C-SWANCATCH | SWN12 | 201904894 | Grab sample | Standard | Water surface level | 0 | Water sample | Extendable pole sampler | Regular | WIN |  | Unrestricted | 19S0993/015 |  | 66311 |  |  | 21 | [29 empty] | 0.81 |  | 0.35 |  | 0.86 |  |  |  | 1.2 |  | 0.028 | [7 empty] | 0.044 | [9 empty] | 0.021 | [5 empty] | 2
616084 | 2019-09-18 14:10 | 14:10:00 | 2019-09-18 | 9 | 2019 | 18-SEP-2019 14:10 (Known minute) | 26207568 | SG-C-SWANCATCH | SWN12 | 201904984 | Grab sample | Standard | Water surface level | 0 | Water sample | Extendable pole sampler | Regular | WIN |  | Unrestricted | 19S1202/015 |  | 66315 |  |  | 20 | [29 empty] | 0.64 |  | 0.38 |  | 0.67 |  |  |  | 1.1 |  | 0.028 | [7 empty] | 0.036 | [9 empty] | 0.022 | [5 empty] | 3
616084 | 2019-10-03 13:44 | 13:44:00 | 2019-10-03 | 10 | 2019 | 03-OCT-2019 13:44 (Known minute) | 26209575 | SG-C-SWANCATCH | SWN12 | 201905087 | Grab sample | Standard | Water surface level | 0 | Water sample | Extendable pole sampler | Regular | WIN |  | Unrestricted | 19S1425/016 |  | 66320 |  |  | 19 | [29 empty] | 0.64 |  | 0.35 |  | 0.71 |  |  |  | 1.1 |  | 0.028 | [7 empty] | 0.042 | [9 empty] | 0.024 | [5 empty] | 6
616086 | 2015-01-13 10:35 | 10:35:00 | 2015-01-13 | 1 | 2015 | 13-JAN-2015 10:35 (Known minute) | 25790677 | SG-C-SWANCATCH | SWN10 | 201409415 | Insitu | Standard | (none) |  | Water sample | None | Regular | WIN | Dry | Unrestricted |  |  | 57373 | [24 empty] | Flow - Dry
616086 | 2015-01-28 10:05 | 10:05:00 | 2015-01-28 | 1 | 2015 | 28-JAN-2015 10:05 (Known minute) | 25793577 | SG-C-SWANCATCH | SWN10 | 201409021 | Insitu | Standard | (none) |  | Water sample | None | Regular | WIN |  | Unrestricted |  |  | 57387 | [24 empty] | Flow - Dry
616086 | 2015-02-10 10:55 | 10:55:00 | 2015-02-10 | 2 | 2015 | 10-FEB-2015 10:55 (Known minute) | 25797617 | SG-C-SWANCATCH | SWN10 | 201409089 | Insitu | Standard | (none) |  | Water sample | None | Regular | WIN |  | Unrestricted |  |  | 57714 | [24 empty] | Flow - Dry
616086 | 2015-02-24 10:30 | 10:30:00 | 2015-02-24 | 2 | 2015 | 24-FEB-2015 10:30 (Known minute) | 25803005 | SG-C-SWANCATCH | SWN10 | 201409197 | Insitu | Standard | (none) |  | Water sample | None | Regular | WIN |  | Unrestricted |  |  | 57716 | [24 empty] | Flow - Dry
616086 | 2015-03-10 10:20 | 10:20:00 | 2015-03-10 | 3 | 2015 | 10-MAR-2015 10:20 (Known minute) | 25803497 | SG-C-SWANCATCH | SWN10 | 201408765 | Insitu | Standard | (none) |  | Water sample | None | Regular | WIN |  | Unrestricted |  |  | 57730 | [24 empty] | Flow - Dry
616086 | 2015-03-24 10:25 | 10:25:00 | 2015-03-24 | 3 | 2015 | 24-MAR-2015 10:25 (Known minute) | 25805817 | SG-C-SWANCATCH | SWN10 | 201408857 | Insitu | Standard | (none) |  | Water sample | None | Regular | WIN | Loads of rubbish on access road. | Unrestricted |  |  | 57737 | [24 empty] | Flow - Dry
616086 | 2015-04-08 11:15 | 11:15:00 | 2015-04-08 | 4 | 2015 | 08-APR-2015 11:15 (Known minute) | 25818697 | SG-C-SWANCATCH | SWN10 |  | Insitu | Standard | (none) |  | Water sample | None | Regular | WIN | It was raining heavily but intermittently during sampling and 9mm fell the day prior to sampling | Unrestricted |  |  | 57676 | [24 empty] | Flow - Dry
616086 | 2015-04-21 10:30 | 10:30:00 | 2015-04-21 | 4 | 2015 | 21-APR-2015 10:30 (Known minute) | 25815317 | SG-C-SWANCATCH | SWN10 | 201100005 | Insitu | Standard | (none) |  | Water sample | None | Regular | WIN | Pools from recent flow (rains), however no flow. | Unrestricted |  |  | 57659 | [24 empty] | Flow - Stationary or Static
616086 | 2015-05-05 11:00 | 11:00:00 | 2015-05-05 | 5 | 2015 | 05-MAY-2015 11 (Known hour) | 25818536 | SG-C-SWANCATCH | SWN10 | 201500100 | Insitu | Standard | (none) |  | Water sample | None | Regular | WIN | Dry | Unrestricted |  |  | 57688 | [24 empty] | Flow - Dry
616086 | 2015-05-19 09:55 | 09:55:00 | 2015-05-19 | 5 | 2015 | 19-MAY-2015 09:55 (Known minute) | 25825883 | SG-C-SWANCATCH | SWN10 | 201500158 | Grab sample | Standard | Water surface level | 0 | Water sample | Extendable pole sampler | Regular | WIN |  | Unrestricted | W15/009452 |  | 58251 |  |  | 8 | [29 empty] | 0.34 |  | 0.29 |  | 0.72 |  |  |  | 1 |  | 0.32 | [7 empty] | 0.022 | [9 empty] | 0.009 | [5 empty] | 2
616086 | 2015-05-19 09:55 | 09:55:00 | 2015-05-19 | 5 | 2015 | 19-MAY-2015 09:55 (Known minute) | 25826043 | SG-C-SWANCATCH | SWN10 | 201500158 | Insitu | Standard | (none) |  | Water sample | None | Regular | WIN | Barely flowing through grasses in riffles. Sampled in pool by old bridge buttress. | Unrestricted |  |  | 58251 | [24 empty] | Flow - Flowing
616086 | 2015-05-19 09:55 | 09:55:05 | 2015-05-19 | 5 | 2015 | 19-MAY-2015 09:55:05 (Known second) | 25821792 | SG-C-SWANCATCH | SWN10 | 201500158 | Insitu | Standard | Water surface level |  | Water sample | None | Regular | WIN |  | Unrestricted |  |  | 58251 | [12 empty] | 1108 | [33 empty] | 37.9 |  | 3.78 | [5 empty] | 6.1 | [7 empty] | 550 |  | 15.3
616086 | 2015-06-02 10:30 | 10:30:00 | 2015-06-02 | 6 | 2015 | 02-JUN-2015 10:30 (Known minute) | 25825924 | SG-C-SWANCATCH | SWN10 | 201500285 | Insitu | Standard | (none) |  | Water sample | None | Regular | WIN | Barely flowing (trickle) Sampled at old bridge. Clear water but red, iron stained sediment. | Unrestricted |  |  | 58264 | [24 empty] | Flow - Flowing
616086 | 2015-06-02 10:30 | 10:30:00 | 2015-06-02 | 6 | 2015 | 02-JUN-2015 10:30 (Known minute) | 25829679 | SG-C-SWANCATCH | SWN10 | 201500285 | Grab sample | Standard | Water surface level | 0 | Water sample | Extendable pole sampler | Regular | WIN |  | Unrestricted | W15/010106 |  | 58264 |  |  | 9 | [29 empty] | 0.41 |  | 0.014 |  | 1.5 |  |  |  | 1.6 |  | 1.1 | [7 empty] | <0.005 | [9 empty] | <0.005 | [5 empty] | 6
616086 | 2015-06-02 10:30 | 10:30:22 | 2015-06-02 | 6 | 2015 | 02-JUN-2015 10:30:22 (Known second) | 25825935 | SG-C-SWANCATCH | SWN10 | 201500285 | Insitu | Standard | Water surface level |  | Water sample | None | Regular | WIN |  | Unrestricted |  |  | 58264 | [12 empty] | 1563 | [33 empty] | 27.8 |  | 2.87 | [5 empty] | 6.11 | [7 empty] | 790 |  | 13.7
616086 | 2015-06-16 10:31 | 10:31:00 | 2015-06-16 | 6 | 2015 | 16-JUN-2015 10:31 (Known minute) | 25827791 | SG-C-SWANCATCH | SWN10 | 201500373 | Insitu | Standard | (none) |  | Water sample | None | Regular | WIN | Orange iron floc on surface and all over substrate. Iron reducing bacteria present. Low DO smell and minimal flow between pools. | Unrestricted |  |  | 58291 | [24 empty] | Flow - Flowing
616086 | 2015-06-16 10:31 | 10:31:00 | 2015-06-16 | 6 | 2015 | 16-JUN-2015 10:31 (Known minute) | 25832311 | SG-C-SWANCATCH | SWN10 | 201500373 | Grab sample | Standard | Water surface level | 0 | Water sample | Extendable pole sampler | Regular | WIN |  | Unrestricted | W15/010998 |  | 58291 |  |  | 14 | [29 empty] | 0.5 |  | <0.01 |  | 2.4 |  |  |  | 2.4 |  | 1.3 | [7 empty] | 0.031 | [9 empty] | 0.006 | [5 empty] | 54
616086 | 2015-06-16 10:32 | 10:31:30 | 2015-06-16 | 6 | 2015 | 16-JUN-2015 10:31:30 (Known second) | 25827815 | SG-C-SWANCATCH | SWN10 | 201500373 | Insitu | Standard | Water surface level |  | Water sample | None | Regular | WIN |  | Unrestricted |  |  | 58291 | [12 empty] | 1762 | [33 empty] | 4.3 |  | 0.45 | [5 empty] | 6.53 | [7 empty] | 900 |  | 12.9
616086 | 2015-06-30 10:38 | 10:38:00 | 2015-06-30 | 6 | 2015 | 30-JUN-2015 10:38 (Known minute) | 25832738 | SG-C-SWANCATCH | SWN10 | 201500442 | Grab sample | Standard | Water surface level | 0 | Water sample | Extendable pole sampler | Regular | WIN |  | Unrestricted | W15/011781 |  | 58304 |  |  | 8 | [29 empty] | 0.36 |  | 0.023 |  | 0.96 |  |  |  | 0.98 |  | 0.6 | [7 empty] | 0.017 | [9 empty] | 0.008 | [5 empty] | 16
616086 | 2015-06-30 10:38 | 10:38:00 | 2015-06-30 | 6 | 2015 | 30-JUN-2015 10:38 (Known minute) | 25896429 | SG-C-SWANCATCH | SWN10 | 201500442 | Insitu | Standard | (none) |  | Water sample | None | Regular | WIN | More flow than 2 weeks ago, but still quite slow. Dense iron floc all over all substrate. Red water too. | Unrestricted |  |  | 58304 | [24 empty] | Flow - Flowing
616086 | 2015-06-30 10:39 | 10:38:48 | 2015-06-30 | 6 | 2015 | 30-JUN-2015 10:38:48 (Known second) | 25832715 | SG-C-SWANCATCH | SWN10 | 201500442 | Insitu | Standard | Water surface level |  | Water sample | None | Regular | WIN |  | Unrestricted |  |  | 58304 | [12 empty] | 1156 | [33 empty] | 24.4 |  | 2.5 | [5 empty] | 6.36 | [7 empty] | 580 |  | 14.1
616086 | 2015-07-14 10:29 | 10:29:00 | 2015-07-14 | 7 | 2015 | 14-JUL-2015 10:29 (Known minute) | 25839205 | SG-C-SWANCATCH | SWN10 | 201501612 | Grab sample | Standard | Water surface level | 0 | Water sample | Extendable pole sampler | Regular | WIN |  | Unrestricted | W15/012571 |  | 58318 |  |  | 7 | [29 empty] | 0.2 |  | 0.038 |  | 0.94 |  |  |  | 0.98 |  | 0.62 | [7 empty] | 0.021 | [9 empty] | 0.012 | [5 empty] | 26
616086 | 2015-07-14 10:29 | 10:29:00 | 2015-07-14 | 7 | 2015 | 14-JUL-2015 10:29 (Known minute) | 25839226 | SG-C-SWANCATCH | SWN10 | 201501612 | Insitu | Standard | (none) |  | Water sample | None | Regular | WIN | Bright orange water and iron floc everywhere. Can't read staff guage (iron stained). Slow flow. | Unrestricted |  |  | 58318 | [24 empty] | Flow - Flowing
616086 | 2015-07-14 10:30 | 10:29:31 | 2015-07-14 | 7 | 2015 | 14-JUL-2015 10:29:31 (Known second) | 25839171 | SG-C-SWANCATCH | SWN10 | 201501612 | Insitu | Standard | Water surface level |  | Water sample | None | Regular | WIN |  | Unrestricted |  |  | 58318 | [12 empty] | 1233 | [33 empty] | 30.3 |  | 3.2 | [5 empty] | 6.39 | [7 empty] | 620 |  | 12.7
616086 | 2015-07-28 10:22 | 10:22:00 | 2015-07-28 | 7 | 2015 | 28-JUL-2015 10:22 (Known minute) | 25840813 | SG-C-SWANCATCH | SWN10 | 201501702 | Insitu | Standard | (none) |  | Water sample | None | Regular | WIN | Moderate - slow flow. Lots of iron floc on all substrate still. Rain | Unrestricted |  |  | 58326 | [24 empty] | Flow - Flowing
616086 | 2015-07-28 10:22 | 10:22:00 | 2015-07-28 | 7 | 2015 | 28-JUL-2015 10:22 (Known minute) | 25843858 | SG-C-SWANCATCH | SWN10 | 201501702 | Grab sample | Standard | Water surface level | 0 | Water sample | Extendable pole sampler | Regular | WIN |  | Unrestricted | W15/013443 |  | 58326 |  |  | 8 | [29 empty] | 0.31 |  | 0.17 |  | 0.56 |  |  |  | 0.73 |  | 0.24 | [7 empty] | 0.021 | [9 empty] | 0.011 | [5 empty] | 8
616086 | 2015-07-28 10:23 | 10:22:33 | 2015-07-28 | 7 | 2015 | 28-JUL-2015 10:22:33 (Known second) | 25840596 | SG-C-SWANCATCH | SWN10 | 201501702 | Insitu | Standard | Water surface level |  | Water sample | None | Regular | WIN |  | Unrestricted |  |  | 58326 | [12 empty] | 787 | [33 empty] | 41.5 |  | 4.32 | [5 empty] | 6.54 | [7 empty] | 390 |  | 13.4
616086 | 2015-08-11 10:22 | 10:22:00 | 2015-08-11 | 8 | 2015 | 11-AUG-2015 10:22 (Known minute) | 25844236 | SG-C-SWANCATCH | SWN10 | 201501718 | Insitu | Standard | Water surface level |  | Water sample | None | Regular | WIN | Most flow seen so far this winter. Slightly turbid red/brown coloured water. | Unrestricted |  |  | 58335 | [24 empty] | Flow - Flowing
616086 | 2015-08-11 10:22 | 10:22:00 | 2015-08-11 | 8 | 2015 | 11-AUG-2015 10:22 (Known minute) | 25858277 | SG-C-SWANCATCH | SWN10 | 201501718 | Grab sample | Standard | Water surface level | 0 | Water sample | Extendable pole sampler | Regular | WIN |  | Unrestricted | W15/014436 |  | 58335 |  |  | 8 | [29 empty] | 0.28 |  | 0.21 |  | 0.44 |  |  |  | 0.64 |  | 0.072 | [7 empty] | 0.029 | [9 empty] | 0.013 | [5 empty] | 4
616086 | 2015-08-11 10:23 | 10:22:48 | 2015-08-11 | 8 | 2015 | 11-AUG-2015 10:22:48 (Known second) | 25844195 | SG-C-SWANCATCH | SWN10 | 201501718 | Insitu | Standard | Water surface level |  | Water sample | None | Regular | WIN |  | Unrestricted |  |  | 58335 | [12 empty] | 686 | [33 empty] | 59.5 |  | 6.25 | [5 empty] | 6.79 | [7 empty] | 340 |  | 13.1
616086 | 2015-08-25 09:50 | 09:50:00 | 2015-08-25 | 8 | 2015 | 25-AUG-2015 09:50 (Known minute) | 25849139 | SG-C-SWANCATCH | SWN10 | 201501950 | Grab sample | Standard | Water surface level | 0 | Water sample | Extendable pole sampler | Regular | WIN |  | Unrestricted | W15/015293 |  | 58462 |  |  | 10 | [29 empty] | 0.38 |  | 0.35 |  | 0.53 |  |  |  | 0.88 |  | 0.12 | [7 empty] | 0.022 | [9 empty] | 0.009 | [5 empty] | 3
616086 | 2015-08-25 09:50 | 09:50:00 | 2015-08-25 | 8 | 2015 | 25-AUG-2015 09:50 (Known minute) | 25849157 | SG-C-SWANCATCH | SWN10 | 201501950 | Insitu | Standard | (none) |  | Water sample | None | Regular | WIN | Fairly clear water, good flow. Some iron staining on substrate. | Unrestricted |  |  | 58462 | [24 empty] | Flow - Flowing
616086 | 2015-08-25 09:50 | 09:50:27 | 2015-08-25 | 8 | 2015 | 25-AUG-2015 09:50:27 (Known second) | 25849116 | SG-C-SWANCATCH | SWN10 | 201501950 | Insitu | Standard | Water surface level |  | Water sample | None | Regular | WIN |  | Unrestricted |  |  | 58462 | [12 empty] | 844 | [33 empty] | 53.9 |  | 5.67 | [5 empty] | 6.76 | [7 empty] | 420 |  | 13
616086 | 2015-09-08 10:18 | 10:18:00 | 2015-09-08 | 9 | 2015 | 08-SEP-2015 10:18 (Known minute) | 25861518 | SG-C-SWANCATCH | SWN10 | 201501816 | Grab sample | Standard | Water surface level | 0 | Water sample | Extendable pole sampler | Regular | WIN |  | Unrestricted | W15/016459 |  | 58349 |  |  | 8 | [29 empty] | 0.26 |  | 0.19 |  | 0.37 |  |  |  | 0.56 |  | 0.12 | [7 empty] | 0.016 | [9 empty] | 0.008 | [5 empty] | 4
616086 | 2015-09-08 10:18 | 10:18:00 | 2015-09-08 | 9 | 2015 | 08-SEP-2015 10:18 (Known minute) | 25861945 | SG-C-SWANCATCH | SWN10 | 201501816 | Insitu | Standard | (none) |  | Water sample | None | Regular | WIN | Fairly clear red/brown coloured water. Iron stained substrate and vegetation | Unrestricted |  |  | 58349 | [24 empty] | Flow - Flowing
616086 | 2015-09-08 10:19 | 10:18:42 | 2015-09-08 | 9 | 2015 | 08-SEP-2015 10:18:42 (Known second) | 25861955 | SG-C-SWANCATCH | SWN10 | 201501816 | Insitu | Standard | Water surface level |  | Water sample | None | Regular | WIN |  | Unrestricted |  |  | 58349 | [12 empty] | 998 | [33 empty] | 49.8 |  | 5.15 | [5 empty] | 6.69 | [7 empty] | 500 |  | 13.7
616086 | 2015-09-22 10:25 | 10:25:00 | 2015-09-22 | 9 | 2015 | 22-SEP-2015 10:25 (Known minute) | 25858730 | SG-C-SWANCATCH | SWN10 | 201500598 | Insitu | Standard | (none) |  | Water sample | None | Regular | WIN | Moderate flow. Slightly turbid red/brown water. Lots of iron floc on substrate. | Unrestricted |  |  | 58489 | [24 empty] | Flow - Flowing
616086 | 2015-09-22 10:25 | 10:25:00 | 2015-09-22 | 9 | 2015 | 22-SEP-2015 10:25 (Known minute) | 25860628 | SG-C-SWANCATCH | SWN10 | 201500598 | Grab sample | Standard | Water surface level | 0 | Water sample | Extendable pole sampler | Regular | WIN |  | Unrestricted | W15/017409 |  | 58489 |  |  | 8 | [29 empty] | 0.33 |  | 0.19 |  | 0.58 |  |  |  | 0.77 |  | 0.11 | [7 empty] | 0.014 | [9 empty] | 0.007 | [5 empty] | 5
616086 | 2015-09-22 10:26 | 10:25:41 | 2015-09-22 | 9 | 2015 | 22-SEP-2015 10:25:41 (Known second) | 25858767 | SG-C-SWANCATCH | SWN10 | 201500598 | Insitu | Standard | Water surface level |  | Water sample | None | Regular | WIN |  | Unrestricted |  |  | 58489 | [12 empty] | 1155 | [33 empty] | 44.7 |  | 4.58 | [5 empty] | 6.85 | [7 empty] | 580 |  | 14.1
616086 | 2015-10-06 10:57 | 10:57:00 | 2015-10-06 | 10 | 2015 | 06-OCT-2015 10:57 (Known minute) | 25861537 | SG-C-SWANCATCH | SWN10 | 201500689 | Insitu | Standard | (none) |  | Water sample | None | Regular | WIN | Slow flow. Red / brown substrate but fairly clear water. Water level fallen a lot in past two weeks. | Unrestricted |  |  | 58503 | [24 empty] | Flow - Flowing
616086 | 2015-10-06 10:57 | 10:57:00 | 2015-10-06 | 10 | 2015 | 06-OCT-2015 10:57 (Known minute) | 25862666 | SG-C-SWANCATCH | SWN10 | 201500689 | Grab sample | Standard | Water surface level | 0 | Water sample | Extendable pole sampler | Regular | WIN |  | Unrestricted | W15/018203 |  | 58503 |  |  | 9 | [29 empty] | 0.4 |  | 0.14 |  | 0.67 |  |  |  | 0.8 |  | 0.18 | [7 empty] | 0.021 | [9 empty] | 0.006 | [5 empty] | 8
616086 | 2015-10-06 10:57 | 10:57:12 | 2015-10-06 | 10 | 2015 | 06-OCT-2015 10:57:12 (Known second) | 25861547 | SG-C-SWANCATCH | SWN10 | 201500689 | Insitu | Standard | Water surface level |  | Water sample | None | Regular | WIN |  | Unrestricted |  |  | 58503 | [12 empty] | 1426 | [33 empty] | 32.2 |  | 3.17 | [5 empty] | 6.73 | [7 empty] | 720 |  | 15.9
616086 | 2015-10-20 10:18 | 10:18:00 | 2015-10-20 | 10 | 2015 | 20-OCT-2015 10:18 (Known minute) | 25864479 | SG-C-SWANCATCH | SWN10 | 201501958 | Grab sample | Standard | Water surface level | 0 | Water sample | Extendable pole sampler | Regular | WIN |  | Unrestricted | W15/019113 |  | 58517 |  |  | 11 | [29 empty] | 0.28 |  | 0.14 |  | 0.75 |  |  |  | 0.89 |  | 0.24 | [7 empty] | 0.038 | [9 empty] | 0.008 | [5 empty] | 39
616086 | 2015-10-20 10:18 | 10:18:00 | 2015-10-20 | 10 | 2015 | 20-OCT-2015 10:18 (Known minute) | 25864497 | SG-C-SWANCATCH | SWN10 | 201501958 | Insitu | Standard | (none) |  | Water sample | None | Regular | WIN | Slow flow, red/brown coloured, turbid looking water. | Unrestricted |  |  | 58517 | [24 empty] | Flow - Flowing
616086 | 2015-10-20 10:20 | 10:19:47 | 2015-10-20 | 10 | 2015 | 20-OCT-2015 10:19:47 (Known second) | 25865798 | SG-C-SWANCATCH | SWN10 | 201501958 | Insitu | Standard | Water surface level |  | Water sample | None | Regular | WIN |  | Unrestricted |  |  | 58517 | [12 empty] | 1495 | [33 empty] | 29.3 |  | 2.79 | [5 empty] | 6.79 | [7 empty] | 760 |  | 17.4
616086 | 2015-11-03 09:56 | 09:56:00 | 2015-11-03 | 11 | 2015 | 03-NOV-2015 09:56 (Known minute) | 25865757 | SG-C-SWANCATCH | SWN10 | 201503712 | Grab sample | Standard | Water surface level | 0 | Water sample | Extendable pole sampler | Regular | WIN |  | Unrestricted | W15/020066 |  | 58548 |  |  | 9 | [29 empty] | 0.38 |  | 0.079 |  | 0.78 |  |  |  | 0.86 |  | 0.31 | [7 empty] | 0.021 | [9 empty] | 0.008 | [5 empty] | 6
616086 | 2015-11-03 09:56 | 09:56:00 | 2015-11-03 | 11 | 2015 | 03-NOV-2015 09:56 (Known minute) | 25865788 | SG-C-SWANCATCH | SWN10 | 201503712 | Insitu | Standard | (none) |  | Water sample | None | Regular | WIN | Low flow. Red/brown coloured, clear water. Lots of iron stained detritus on substrate and aquatic plants. | Unrestricted |  |  | 58548 | [24 empty] | Flow - Flowing
616086 | 2015-11-03 09:56 | 09:56:25 | 2015-11-03 | 11 | 2015 | 03-NOV-2015 09:56:25 (Known second) | 25865768 | SG-C-SWANCATCH | SWN10 | 201503712 | Insitu | Standard | Water surface level |  | Water sample | None | Regular | WIN |  | Unrestricted |  |  | 58548 | [12 empty] | 1249 | [33 empty] | 34.2 |  | 3.15 | [5 empty] | 6.71 | [7 empty] | 630 |  | 19.2
616086 | 2015-11-17 10:44 | 10:44:00 | 2015-11-17 | 11 | 2015 | 17-NOV-2015 10:44 (Known minute) | 25871536 | SG-C-SWANCATCH | SWN10 | 201503771 | Grab sample | Standard | Water surface level | 0 | Water sample | Extendable pole sampler | Regular | WIN |  | Unrestricted | W15/021130 |  | 60163 |  |  | 9 | [29 empty] | 0.43 |  | 0.084 |  | 0.87 |  |  |  | 0.95 |  | 0.42 | [7 empty] | 0.036 | [9 empty] | <0.005 | [5 empty] | 19
616086 | 2015-11-17 10:44 | 10:44:00 | 2015-11-17 | 11 | 2015 | 17-NOV-2015 10:44 (Known minute) | 25871717 | SG-C-SWANCATCH | SWN10 | 201503771 | Insitu | Standard | (none) |  | Water sample | None | Regular | WIN | Barely flowing, just a trickle. Red brown coloured and turbid, cloudy water | Unrestricted |  |  | 60163 | [24 empty] | Flow - Flowing
616086 | 2015-11-17 10:44 | 10:44:08 | 2015-11-17 | 11 | 2015 | 17-NOV-2015 10:44:08 (Known second) | 25871727 | SG-C-SWANCATCH | SWN10 | 201503771 | Insitu | Standard | Water surface level |  | Water sample | None | Regular | WIN |  | Unrestricted |  |  | 60163 | [12 empty] | 1422 | [33 empty] | 20.1 |  | 1.77 | [5 empty] | 6.66 | [7 empty] | 710 |  | 21.5
616086 | 2015-12-01 11:00 | 11:00:00 | 2015-12-01 | 12 | 2015 | 01-DEC-2015 11 (Known hour) | 25876473 | SG-C-SWANCATCH | SWN10 |  | Insitu | Standard | (none) |  | Water sample | None | Regular | WIN | Stationery drying pools. Very shallow (too shallow to sample) Not sampled. | Unrestricted |  |  | 58534 | [24 empty] | Flow - Stationary or Static
616086 | 2015-12-15 10:05 | 10:05:00 | 2015-12-15 | 12 | 2015 | 15-DEC-2015 10:05 (Known minute) | 25877598 | SG-C-SWANCATCH | SWN10 |  | Insitu | Standard | (none) |  | Water sample | None | Regular | WIN | No flow between drying pools. Not sampled. Red brown iron floc over everything. | Unrestricted |  |  | 60181 | [24 empty] | Flow - Stationary or Static
616086 | 2015-12-30 10:00 | 10:00:00 | 2015-12-30 | 12 | 2015 | 30-DEC-2015 10 (Known hour) | 25881554 | SG-C-SWANCATCH | SWN10 |  | Insitu | Standard | (none) |  | Water sample | None | Regular | WIN | Dry | Unrestricted |  |  | 60204 | [24 empty] | Flow - Dry
616086 | 2016-01-13 10:40 | 10:40:00 | 2016-01-13 | 1 | 2016 | 13-JAN-2016 10:40 (Known minute) | 25883990 | SG-C-SWANCATCH | SWN10 |  | Insitu | Standard | (none) |  | Water sample | None | Regular | WIN | Grass growing over stream. | Unrestricted |  |  | 60218 | [24 empty] | Flow - Dry
616086 | 2016-01-27 10:20 | 10:20:00 | 2016-01-27 | 1 | 2016 | 27-JAN-2016 10:20 (Known minute) | 25885771 | SG-C-SWANCATCH | SWN10 |  | Insitu | Standard | (none) |  | Water sample | None | Regular | WIN | Dry | Unrestricted |  |  | 60238 | [24 empty] | Flow - Dry
616086 | 2016-02-10 10:30 | 10:30:00 | 2016-02-10 | 2 | 2016 | 10-FEB-2016 10:30 (Known minute) | 25887496 | SG-C-SWANCATCH | SWN10 |  | Insitu | Standard | Water surface level |  | Water sample | None | Regular | WIN | Dry | Unrestricted |  |  | 60243 | [24 empty] | Flow - Dry
616086 | 2016-02-24 10:10 | 10:10:00 | 2016-02-24 | 2 | 2016 | 24-FEB-2016 10:10 (Known minute) | 25887926 | SG-C-SWANCATCH | SWN10 |  | Insitu | Standard | (none) |  | Water sample | None | Regular | WIN | Dry | Unrestricted |  |  | 60245 | [24 empty] | Flow - Dry
616086 | 2016-03-09 11:25 | 11:25:00 | 2016-03-09 | 3 | 2016 | 09-MAR-2016 11:25 (Known minute) | 25891330 | SG-C-SWANCATCH | SWN10 |  | Insitu | Standard | (none) |  | Water sample | None | Regular | WIN |  | Unrestricted |  |  | 60275 | [24 empty] | Flow - Dry
616086 | 2016-03-23 10:05 | 10:05:00 | 2016-03-23 | 3 | 2016 | 23-MAR-2016 10:05 (Known minute) | 25895837 | SG-C-SWANCATCH | SWN10 |  | Insitu | Standard | (none) |  | Water sample | None | Regular | WIN | Dry | Unrestricted |  |  | 60312 | [24 empty] | Flow - Dry
616086 | 2016-04-06 10:15 | 10:15:00 | 2016-04-06 | 4 | 2016 | 06-APR-2016 10:15 (Known minute) | 25897824 | SG-C-SWANCATCH | SWN10 |  | Insitu | Standard | (none) |  | Water sample | None | Regular | WIN | Dry | Unrestricted |  |  | 60332 | [24 empty] | Flow - Dry
616086 | 2016-04-19 10:40 | 10:40:00 | 2016-04-19 | 4 | 2016 | 19-APR-2016 10:40 (Known minute) | 25902083 | SG-C-SWANCATCH | SWN10 |  | Insitu | Standard | (none) |  | Water sample | None | Regular | WIN | Few isolated pools (from local run off?) No connection and no flow. Not sampled. | Unrestricted |  |  | 60349 | [24 empty] | Flow - Stationary or Static
616086 | 2016-05-04 10:45 | 10:45:00 | 2016-05-04 | 5 | 2016 | 04-MAY-2016 10:45 (Known minute) | 25912886 | SG-C-SWANCATCH | SWN10 | 201600115 | Insitu | Standard | (none) |  | Water sample | None | Regular | WIN | Isolated pools. No flow. Clear water. | Unrestricted |  |  | 60667 | [24 empty] | Flow - Stationary or Static
616086 | 2016-05-18 10:37 | 10:37:00 | 2016-05-18 | 5 | 2016 | 18-MAY-2016 10:37 (Known minute) | 25913311 | SG-C-SWANCATCH | SWN10 | 201601572 | Grab sample | Standard | Water surface level | 0 | Water sample | Extendable pole sampler | Regular | WIN |  | Unrestricted | W16/009486 |  | 60683 |  |  | 7 | [29 empty] | 0.47 |  | 0.032 |  | 2.3 |  |  |  | 2.3 |  | 1.7 | [7 empty] | 0.029 | [9 empty] | <0.005 | [5 empty] | 5
616086 | 2016-05-18 10:37 | 10:37:00 | 2016-05-18 | 5 | 2016 | 18-MAY-2016 10:37 (Known minute) | 25913342 | SG-C-SWANCATCH | SWN10 | 201601572 | Insitu | Standard | (none) |  | Water sample | None | Regular | WIN | Trickle between pools. Pools full of iron floc and iron reducing bacteria on surface. Water smells sulphidic and anoxic. | Unrestricted |  |  | 60683 | [24 empty] | Flow - Flowing
616086 | 2016-05-18 10:37 | 10:37:26 | 2016-05-18 | 5 | 2016 | 18-MAY-2016 10:37:26 (Known second) | 25913322 | SG-C-SWANCATCH | SWN10 | 201601572 | Insitu | Standard | Water surface level |  | Water sample | None | Regular | WIN |  | Unrestricted |  |  | 60683 | [12 empty] | 1826 | [33 empty] | 16.8 |  | 1.65 | [5 empty] | 5.96 | [7 empty] | 930 |  | 15.8
616086 | 2016-06-01 10:21 | 10:21:00 | 2016-06-01 | 6 | 2016 | 01-JUN-2016 10:21 (Known minute) | 25913142 | SG-C-SWANCATCH | SWN10 | 201601637 | Grab sample | Standard | Water surface level | 0 | Water sample | Extendable pole sampler | Regular | WIN |  | Unrestricted | W16/010423 |  | 60696 |  |  | 8 | [29 empty] | 0.32 |  | 0.015 |  | 1.4 |  |  |  | 1.4 |  | 0.83 | [7 empty] | 0.016 | [9 empty] | <0.005 | [5 empty] | 24
616086 | 2016-06-01 10:21 | 10:21:00 | 2016-06-01 | 6 | 2016 | 01-JUN-2016 10:21 (Known minute) | 25913295 | SG-C-SWANCATCH | SWN10 | 201601637 | Insitu | Standard | (none) |  | Water sample | None | Regular | WIN | Can not read staff gauge - iron stained. Low flow and clear water. Thick layer of fine iron flock over everything. | Unrestricted |  |  | 60696 | [24 empty] | Flow - Flowing
616086 | 2016-06-01 10:21 | 10:21:29 | 2016-06-01 | 6 | 2016 | 01-JUN-2016 10:21:29 (Known second) | 25913207 | SG-C-SWANCATCH | SWN10 | 201601637 | Insitu | Standard | Water surface level |  | Water sample | None | Regular | WIN |  | Unrestricted |  |  | 60696 | [12 empty] | 1105 | [33 empty] | 27.2 |  | 2.75 | [5 empty] | 6.27 | [7 empty] | 550 |  | 14.8
616086 | 2016-06-15 11:02 | 11:02:00 | 2016-06-15 | 6 | 2016 | 15-JUN-2016 11:02 (Known minute) | 25913378 | SG-C-SWANCATCH | SWN10 | 201601702 | Grab sample | Standard | Water surface level | 0 | Water sample | Extendable pole sampler | Regular | WIN |  | Unrestricted | W16/011218 |  | 60709 |  |  | 7 | [29 empty] | 0.35 |  | 0.097 |  | 0.67 |  |  |  | 0.77 |  | 0.2 | [7 empty] | 0.041 | [9 empty] | 0.01 | [5 empty] | 14
616086 | 2016-06-15 11:02 | 11:02:00 | 2016-06-15 | 6 | 2016 | 15-JUN-2016 11:02 (Known minute) | 25913457 | SG-C-SWANCATCH | SWN10 | 201601702 | Insitu | Standard | (none) |  | Water sample | None | Regular | WIN | Noticeably more flow than 2 weeks ago. Fairly clear water but lots of iron floc on substrate. | Unrestricted |  |  | 60709 | [24 empty] | Flow - Flowing
616086 | 2016-06-15 11:03 | 11:02:42 | 2016-06-15 | 6 | 2016 | 15-JUN-2016 11:02:42 (Known second) | 25914651 | SG-C-SWANCATCH | SWN10 | 201601701 | Insitu | Standard | Water surface level |  | Water sample | None | Regular | WIN |  | Unrestricted |  |  | 60709 | [12 empty] | 698 | [33 empty] | 40.2 |  | 4.11 | [5 empty] | 6.54 | [7 empty] | 340 |  | 14.3
616086 | 2016-06-29 10:55 | 10:55:00 | 2016-06-29 | 6 | 2016 | 29-JUN-2016 10:55 (Known minute) | 25914751 | SG-C-SWANCATCH | SWN10 | 201601279 | Grab sample | Standard | Water surface level | 0 | Water sample | Extendable pole sampler | Regular | WIN |  | Unrestricted | W16/011967 |  | 60724 |  |  | 9 | [29 empty] | 0.19 |  | 0.19 |  | 0.44 |  |  |  | 0.64 |  | 0.045 | [7 empty] | 0.047 | [9 empty] | 0.009 | [5 empty] | 24
616086 | 2016-06-29 10:55 | 10:55:00 | 2016-06-29 | 6 | 2016 | 29-JUN-2016 10:55 (Known minute) | 25915344 | SG-C-SWANCATCH | SWN10 | 201601279 | Insitu | Standard | (none) |  | Water sample | None | Regular | WIN | Good flow | Unrestricted |  |  | 60724 | [24 empty] | Flow - Flowing
616086 | 2016-06-29 10:55 | 10:55:03 | 2016-06-29 | 6 | 2016 | 29-JUN-2016 10:55:03 (Known second) | 25915264 | SG-C-SWANCATCH | SWN10 | 201601279 | Insitu | Standard | Water surface level | 0 | Water sample | None | Regular | WIN |  | Unrestricted |  |  | 60724 | [12 empty] | 464 | [33 empty] | 56.7 |  | 5.82 | [5 empty] | 6.81 | [7 empty] | 220 |  | 14.2
616086 | 2016-07-13 10:30 | 10:30:00 | 2016-07-13 | 7 | 2016 | 13-JUL-2016 10:30 (Known minute) | 25923884 | SG-C-SWANCATCH | SWN10 | 201601458 | Grab sample | Standard | Water surface level | 0 | Water sample | Extendable pole sampler | Regular | WIN |  | Unrestricted | W16/012619 |  | 60730 |  |  | 7 | [29 empty] | 0.3 |  | 0.32 |  | 0.52 |  |  |  | 0.84 |  | 0.089 | [7 empty] | 0.021 | [9 empty] | 0.008 | [5 empty] | 1
616086 | 2016-07-13 10:30 | 10:30:00 | 2016-07-13 | 7 | 2016 | 13-JUL-2016 10:30 (Known minute) | 25923919 | SG-C-SWANCATCH | SWN10 | 201601458 | Insitu | Standard | (none) |  | Water sample | None | Regular | WIN |  | Unrestricted |  |  | 60730 | [24 empty] | Flow - Flowing
616086 | 2016-07-13 10:30 | 10:30:19 | 2016-07-13 | 7 | 2016 | 13-JUL-2016 10:30:19 (Known second) | 25923897 | SG-C-SWANCATCH | SWN10 | 201601458 | Insitu | Standard | Water surface level | 0 | Water sample | None | Regular | WIN |  | Unrestricted |  |  | 60730 | [12 empty] | 656 | [33 empty] | 56.1 |  | 6.25 | [5 empty] | 7.17 | [7 empty] | 320 |  | 10.4
616086 | 2016-07-27 10:37 | 10:37:00 | 2016-07-27 | 7 | 2016 | 27-JUL-2016 10:37 (Known minute) | 25930824 | SG-C-SWANCATCH | SWN10 | 201602059 | Insitu | Standard | (none) |  | Water sample | None | Regular | WIN | Clear water (floc all gone.) - moderate flow. | Unrestricted |  |  | 60802 | [24 empty] | Flow - Flowing
616086 | 2016-07-27 10:37 | 10:37:00 | 2016-07-27 | 7 | 2016 | 27-JUL-2016 10:37 (Known minute) | 25931238 | SG-C-SWANCATCH | SWN10 | 201602059 | Grab sample | Standard | Water surface level | 0 | Water sample | Extendable pole sampler | Regular | WIN |  | Unrestricted | W16/013517 |  | 60802 |  |  | 7 | [29 empty] | 0.42 |  | 0.31 |  | 0.65 |  |  |  | 0.97 |  | 0.23 | [7 empty] | 0.019 | [9 empty] | <0.005 | [5 empty] | 3
616086 | 2016-07-27 10:38 | 10:37:54 | 2016-07-27 | 7 | 2016 | 27-JUL-2016 10:37:54 (Known second) | 25930605 | SG-C-SWANCATCH | SWN10 | 201602059 | Insitu | Standard | Water surface level |  | Water sample | None | Regular | WIN |  | Unrestricted |  |  | 60802 | [12 empty] | 764 | [33 empty] | 57.9 |  | 6.26 | [5 empty] | 7.11 | [7 empty] | 380 |  | 11.8
616086 | 2016-08-10 10:25 | 10:25:00 | 2016-08-10 | 8 | 2016 | 10-AUG-2016 10:25 (Known minute) | 25930705 | SG-C-SWANCATCH | SWN10 | 201602162 | Insitu | Standard | (none) |  | Water sample | None | Regular | WIN | High flow. Mostly clear water (slight brown colour). | Unrestricted |  |  | 60816 | [24 empty] | Flow - Flowing
616086 | 2016-08-10 10:25 | 10:25:00 | 2016-08-10 | 8 | 2016 | 10-AUG-2016 10:25 (Known minute) | 25930771 | SG-C-SWANCATCH | SWN10 | 201602162 | Grab sample | Standard | Water surface level | 0 | Water sample | Extendable pole sampler | Regular | WIN |  | Unrestricted | W16/014328 |  | 60816 |  |  | 9 | [29 empty] | 0.34 |  | 0.3 |  | 0.42 |  |  |  | 0.72 |  | 0.07 | [7 empty] | 0.023 | [9 empty] | <0.005 | [5 empty] | 3
616086 | 2016-08-10 10:25 | 10:25:13 | 2016-08-10 | 8 | 2016 | 10-AUG-2016 10:25:13 (Known second) | 25930683 | SG-C-SWANCATCH | SWN10 | 201602162 | Insitu | Standard | Water surface level |  | Water sample | None | Regular | WIN |  | Unrestricted |  |  | 60816 | [12 empty] | 675 | [33 empty] | 62.8 |  | 6.69 | [5 empty] | 7.09 | [7 empty] | 330 |  | 12.4
616086 | 2016-08-24 10:42 | 10:42:00 | 2016-08-24 | 8 | 2016 | 24-AUG-2016 10:42 (Known minute) | 25935458 | SG-C-SWANCATCH | SWN10 | 201602228 | Grab sample | Standard | Water surface level | 0 | Water sample | Extendable pole sampler | Regular | WIN |  | Unrestricted | W16/015295 |  | 60822 |  |  | 9 | [29 empty] | 0.32 |  | 0.3 |  | 0.48 |  |  |  | 0.79 |  | 0.11 | [7 empty] | 0.021 | [9 empty] | <0.005 | [5 empty] | 1
616086 | 2016-08-24 10:42 | 10:42:00 | 2016-08-24 | 8 | 2016 | 24-AUG-2016 10:42 (Known minute) | 25939109 | SG-C-SWANCATCH | SWN10 | 201602228 | Insitu | Standard | (none) |  | Water sample | None | Regular | WIN | Food flow. Turbid looking water. | Unrestricted |  |  | 60822 | [24 empty] | Flow - Flowing
616086 | 2016-08-24 10:42 | 10:42:27 | 2016-08-24 | 8 | 2016 | 24-AUG-2016 10:42:27 (Known second) | 25931013 | SG-C-SWANCATCH | SWN10 | 201602228 | Insitu | Standard | Water surface level | 0 | Water sample | None | Regular | WIN |  | Unrestricted |  |  | 60822 | [12 empty] | 840 | [33 empty] | 65.6 |  | 7.19 | [5 empty] | 7.29 | [7 empty] | 410 |  | 11.1
616086 | 2016-09-07 10:08 | 10:08:00 | 2016-09-07 | 9 | 2016 | 07-SEP-2016 10:08 (Known minute) | 25935500 | SG-C-SWANCATCH | SWN10 | 201602348 | Insitu | Standard | (none) |  | Water sample | None | Regular | WIN | Fairly clear water. Good flow. Staff gauge obscured. | Unrestricted |  |  | 60851 | [24 empty] | Flow - Flowing
616086 | 2016-09-07 10:08 | 10:08:00 | 2016-09-07 | 9 | 2016 | 07-SEP-2016 10:08 (Known minute) | 25936195 | SG-C-SWANCATCH | SWN10 | 201602348 | Grab sample | Standard | Water surface level | 0 | Water sample | Extendable pole sampler | Regular | WIN |  | Unrestricted | W16/016247 |  | 60851 |  |  | 9 | [29 empty] | 0.35 |  | 0.26 |  | 0.56 |  |  |  | 0.81 |  | 0.15 | [7 empty] | 0.023 | [9 empty] | 0.007 | [5 empty] | 5
616086 | 2016-09-07 10:09 | 10:08:53 | 2016-09-07 | 9 | 2016 | 07-SEP-2016 10:08:53 (Known second) | 25935470 | SG-C-SWANCATCH | SWN10 | 201602348 | Insitu | Standard | Water surface level |  | Water sample | None | Regular | WIN |  | Unrestricted |  |  | 60851 | [12 empty] | 911 | [33 empty] | 59.9 |  | 6.15 | [5 empty] | 7 | [7 empty] | 450 |  | 14
616086 | 2016-09-21 10:09 | 10:09:00 | 2016-09-21 | 9 | 2016 | 21-SEP-2016 10:09 (Known minute) | 25935532 | SG-C-SWANCATCH | SWN10 | 201602444 | Insitu | Standard | (none) |  | Water sample | None | Regular | WIN | Clear water. Good flow. | Unrestricted |  |  | 60867 | [24 empty] | Flow - Flowing
616086 | 2016-09-21 10:09 | 10:09:00 | 2016-09-21 | 9 | 2016 | 21-SEP-2016 10:09 (Known minute) | 25939050 | SG-C-SWANCATCH | SWN10 | 201602444 | Grab sample | Standard | Water surface level | 0 | Water sample | Extendable pole sampler | Regular | WIN |  | Unrestricted | W16/017257 |  | 60867 |  |  | 6 | [29 empty] | 0.2 |  | 0.35 |  | 0.25 |  |  |  | 0.61 |  | 0.046 | [7 empty] | 0.012 | [9 empty] | 0.009 | [5 empty] | 1
616086 | 2016-09-21 10:10 | 10:09:30 | 2016-09-21 | 9 | 2016 | 21-SEP-2016 10:09:30 (Known second) | 25935510 | SG-C-SWANCATCH | SWN10 | 201602444 | Insitu | Standard | Water surface level |  | Water sample | None | Regular | WIN |  | Unrestricted |  |  | 60867 | [12 empty] | 651 | [33 empty] | 81.8 |  | 8.59 | [5 empty] | 7.28 | [7 empty] | 320 |  | 13.1
616086 | 2016-10-05 10:26 | 10:26:00 | 2016-10-05 | 10 | 2016 | 05-OCT-2016 10:26 (Known minute) | 25940195 | SG-C-SWANCATCH | SWN10 | 201602460 | Grab sample | Standard | Water surface level | 0 | Water sample | Extendable pole sampler | Regular | WIN |  | Unrestricted | W16/018174 |  | 60869 |  |  | 7 | [29 empty] | 0.22 |  | 0.21 |  | 0.28 |  |  |  | 0.49 |  | 0.058 | [7 empty] | 0.017 | [9 empty] | 0.01 | [5 empty] | 2
616086 | 2016-10-05 10:26 | 10:26:00 | 2016-10-05 | 10 | 2016 | 05-OCT-2016 10:26 (Known minute) | 25944201 | SG-C-SWANCATCH | SWN10 | 201602460 | Insitu | Standard | (none) |  | Water sample | None | Regular | WIN | Clear water and good flow. Lots of emergent macrophyte growth (broad strappy leaves). | Unrestricted |  |  | 60869 | [24 empty] | Flow - Flowing
616086 | 2016-10-05 10:27 | 10:26:40 | 2016-10-05 | 10 | 2016 | 05-OCT-2016 10:26:40 (Known second) | 25938391 | SG-C-SWANCATCH | SWN10 | 201602460 | Insitu | Standard | Water surface level |  | Water sample | None | Regular | WIN |  | Unrestricted |  |  | 60869 | [12 empty] | 686 | [33 empty] | 74.6 |  | 7.51 | [5 empty] | 7.18 | [7 empty] | 340 |  | 15
616086 | 2016-10-19 10:16 | 10:16:00 | 2016-10-19 | 10 | 2016 | 19-OCT-2016 10:16 (Known minute) | 25944451 | SG-C-SWANCATCH | SWN10 | 201602582 | Grab sample | Standard | Water surface level | 0 | Water sample | Extendable pole sampler | Regular | WIN |  | Unrestricted | W16/019291 |  | 60894 |  |  | 7 | [29 empty] | 0.18 |  | 0.16 |  | 0.27 |  |  |  | 0.43 |  | 0.09 | [7 empty] | 0.016 | [9 empty] | 0.006 | [5 empty] | 2
616086 | 2016-10-19 10:16 | 10:16:00 | 2016-10-19 | 10 | 2016 | 19-OCT-2016 10:16 (Known minute) | 25945777 | SG-C-SWANCATCH | SWN10 | 201602582 | Insitu | Standard | (none) |  | Water sample | None | Regular | WIN | Good flow (for mid-late Oct). Clear water. | Unrestricted |  |  | 60894 | [24 empty] | Flow - Flowing
616086 | 2016-10-19 10:17 | 10:16:40 | 2016-10-19 | 10 | 2016 | 19-OCT-2016 10:16:40 (Known second) | 25940243 | SG-C-SWANCATCH | SWN10 | 201602582 | Insitu | Standard | Water surface level |  | Water sample | None | Regular | WIN |  | Unrestricted |  |  | 60894 | [12 empty] | 759 | [33 empty] | 65.2 |  | 6.53 | [5 empty] | 6.97 | [7 empty] | 370 |  | 15.2
616086 | 2016-11-02 11:02 | 11:02:00 | 2016-11-02 | 11 | 2016 | 02-NOV-2016 11:02 (Known minute) | 25944973 | SG-C-SWANCATCH | SWN10 | 201602738 | Insitu | Standard | (none) |  | Water sample | None | Regular | WIN | Clear water. Brown detritus on substrate and submerged macrophytes. | Unrestricted |  |  | 61008 | [24 empty] | Flow - Flowing
616086 | 2016-11-02 11:02 | 11:02:00 | 2016-11-02 | 11 | 2016 | 02-NOV-2016 11:02 (Known minute) | 25949727 | SG-C-SWANCATCH | SWN10 | 201602738 | Grab sample | Standard | Water surface level | 0 | Water sample | Container | Regular | WIN |  | Unrestricted | W16/020377 |  | 61008 |  |  | 7 | [29 empty] | 0.3 |  | 0.097 |  | 0.43 |  |  |  | 0.52 |  | 0.082 | [7 empty] | 0.023 | [9 empty] | 0.009 | [5 empty] | 3
616086 | 2016-11-02 11:03 | 11:02:52 | 2016-11-02 | 11 | 2016 | 02-NOV-2016 11:02:52 (Known second) | 25944951 | SG-C-SWANCATCH | SWN10 | 201602738 | Insitu | Standard | Water surface level |  | Water sample | None | Regular | WIN |  | Unrestricted |  |  | 61008 | [12 empty] | 898 | [33 empty] | 57.1 |  | 5.49 | [5 empty] | 7.21 | [7 empty] | 440 |  | 17.1
616086 | 2016-11-16 10:21 | 10:21:00 | 2016-11-16 | 11 | 2016 | 16-NOV-2016 10:21 (Known minute) | 25946895 | SG-C-SWANCATCH | SWN10 | 201604078 | Insitu | Standard | (none) |  | Water sample | None | Regular | WIN | Moderate flow. Turbid looking, cloudy water. | Unrestricted |  |  | 61016 | [24 empty] | Flow - Flowing
616086 | 2016-11-16 10:21 | 10:21:00 | 2016-11-16 | 11 | 2016 | 16-NOV-2016 10:21 (Known minute) | 25950639 | SG-C-SWANCATCH | SWN10 | 201604078 | Grab sample | Standard | Water surface level | 0 | Water sample | Extendable pole sampler | Regular | WIN |  | Unrestricted | W16/021312 |  | 61016 |  |  | 11 | [29 empty] | 0.53 |  | 0.13 |  | 0.73 |  |  |  | 0.85 |  | 0.13 | [7 empty] | 0.027 | [9 empty] | 0.009 | [5 empty] | 8
616086 | 2016-11-16 10:22 | 10:21:52 | 2016-11-16 | 11 | 2016 | 16-NOV-2016 10:21:52 (Known second) | 25946905 | SG-C-SWANCATCH | SWN10 | 201604078 | Insitu | Standard | Water surface level |  | Water sample | None | Regular | WIN |  | Unrestricted |  |  | 61016 | [12 empty] | 1197 | [33 empty] | 32.6 |  | 2.99 | [5 empty] | 6.95 | [7 empty] | 600 |  | 19.5
616086 | 2016-12-01 11:06 | 11:06:00 | 2016-12-01 | 12 | 2016 | 01-DEC-2016 11:06 (Known minute) | 25951091 | SG-C-SWANCATCH | SWN10 | 201604196 | Insitu | Standard | (none) |  | Water sample | None | Regular | WIN |  | Unrestricted |  |  | 61028 | [24 empty] | Flow - Flowing
616086 | 2016-12-01 11:06 | 11:06:00 | 2016-12-01 | 12 | 2016 | 01-DEC-2016 11:06 (Known minute) | 25955745 | SG-C-SWANCATCH | SWN10 | 201604196 | Grab sample | Standard | Water surface level | 0 | Water sample | Extendable pole sampler | Regular | WIN |  | Unrestricted | W16/022319 |  | 61028 |  |  | 11 | [29 empty] | 0.45 |  | 0.026 |  | 1 |  |  |  | 1 |  | 0.48 | [7 empty] | 0.021 | [9 empty] | <0.005 | [5 empty] | 8
616086 | 2016-12-01 11:06 | 11:06:23 | 2016-12-01 | 12 | 2016 | 01-DEC-2016 11:06:23 (Known second) | 25951071 | SG-C-SWANCATCH | SWN10 | 201604196 | Insitu | Standard | Water surface level | 0 | Water sample | None | Regular | WIN |  | Unrestricted |  |  | 61028 | [12 empty] | 1360 | [33 empty] | 14.6 |  | 1.34 | [5 empty] | 7.05 | [7 empty] | 680 |  | 19.2
616086 | 2016-12-14 10:14 | 10:14:00 | 2016-12-14 | 12 | 2016 | 14-DEC-2016 10:14 (Known minute) | 25955761 | SG-C-SWANCATCH | SWN10 | 201605190 | Grab sample | Standard | Water surface level | 0 | Water sample | Extendable pole sampler | Regular | WIN |  | Unrestricted | W16/023153 |  | 61046 |  |  | 11 | [29 empty] | 0.43 |  | 0.012 |  | 1.6 |  |  |  | 1.6 |  | 1.1 | [7 empty] | 0.027 | [9 empty] | 0.009 | [5 empty] | 10
616086 | 2016-12-14 10:14 | 10:14:00 | 2016-12-14 | 12 | 2016 | 14-DEC-2016 10:14 (Known minute) | 25960348 | SG-C-SWANCATCH | SWN10 | 201605190 | Insitu | Standard | (none) |  | Water sample | None | Regular | WIN | Barely flowing and lots of iron floc. Sampled from deep pool. Water was red/brown and opaque. | Unrestricted |  |  | 61046 | [24 empty] | Flow - Flowing
616086 | 2016-12-14 10:15 | 10:14:35 | 2016-12-14 | 12 | 2016 | 14-DEC-2016 10:14:35 (Known second) | 25962809 | SG-C-SWANCATCH | SWN10 | 201605190 | Insitu | Standard | Water surface level |  | Water sample | None | Regular | WIN |  | Unrestricted |  |  | 61046 | [12 empty] | 1410 | [33 empty] | 9.4 |  | 0.83 | [5 empty] | 6.87 | [7 empty] | 710 |  | 21.6
616086 | 2017-01-04 11:31 | 11:31:00 | 2017-01-04 | 1 | 2017 | 04-JAN-2017 11:31 (Known minute) | 25962845 | SG-C-SWANCATCH | SWN10 |  | Insitu | Standard | (none) |  | Water sample | None | Regular | WIN |  | Unrestricted |  |  | 61372 | [24 empty] | Flow - Dry
616086 | 2017-01-11 10:26 | 10:26:00 | 2017-01-11 | 1 | 2017 | 11-JAN-2017 10:26 (Known minute) | 25962861 | SG-C-SWANCATCH | SWN10 |  | Insitu | Standard | (none) |  | Water sample | None | Regular | WIN | Dry - not sampled. | Unrestricted |  |  | 61383 | [24 empty] | Flow - Dry
616086 | 2017-01-25 09:55 | 09:55:00 | 2017-01-25 | 1 | 2017 | 25-JAN-2017 09:55 (Known minute) | 25966372 | SG-C-SWANCATCH | SWN10 |  | Insitu | Standard | (none) |  | Water sample | None | Regular | WIN | Dry. | Unrestricted |  |  | 61397 | [24 empty] | Flow - Dry
616086 | 2017-02-08 10:10 | 10:10:00 | 2017-02-08 | 2 | 2017 | 08-FEB-2017 10:10 (Known minute) | 25967366 | SG-C-SWANCATCH | SWN10 |  | Insitu | Standard | (none) |  | Water sample | None | Regular | WIN | Evidence of recent flow but now isolated pools and no flow (not sampled) - water full of iron floc. | Unrestricted |  |  | 61666 | [24 empty] | Flow - Stationary or Static
616086 | 2017-02-22 10:20 | 10:20:00 | 2017-02-22 | 2 | 2017 | 22-FEB-2017 10:20 (Known minute) | 25982001 | SG-C-SWANCATCH | SWN10 |  | Insitu | Standard | (none) |  | Water sample | None | Regular | WIN | Red, iron floc covered isolated pools - no flow between so not sampled. | Unrestricted |  |  | 61678 | [24 empty] | Flow - Stationary or Static
616086 | 2017-03-08 10:15 | 10:15:00 | 2017-03-08 | 3 | 2017 | 08-MAR-2017 10:15 (Known minute) | 25976122 | SG-C-SWANCATCH | SWN10 |  | Insitu | Standard | (none) |  | Water sample | None | Regular | WIN | Drying pools covered in iron floc. No flow between so not sampled. | Unrestricted |  |  | 61691 | [24 empty] | Flow - Stationary or Static
616086 | 2017-03-23 10:10 | 10:10:00 | 2017-03-23 | 3 | 2017 | 23-MAR-2017 10:10 (Known minute) | 25976090 | SG-C-SWANCATCH | SWN10 |  | Insitu | Standard | (none) |  | Water sample | None | Regular | WIN | No flow between drying, turbid, red/brown pools. Not sampled. | Unrestricted |  |  | 61423 | [24 empty] | Flow - Stationary or Static
616086 | 2017-04-05 10:35 | 10:35:00 | 2017-04-05 | 4 | 2017 | 05-APR-2017 10:35 (Known minute) | 25983817 | SG-C-SWANCATCH | SWN10 |  | Insitu | Standard | Water surface level |  | Water sample | None | Regular | WIN | No access to site - Whiteman Rd blocked for roadworks to proposed new bridge. | Unrestricted |  |  | 61201 | [44 empty] | Null reading - Comment only
616086 | 2017-04-20 10:10 | 10:10:00 | 2017-04-20 | 4 | 2017 | 20-APR-2017 10:10 (Known minute) | 25985418 | SG-C-SWANCATCH | SWN10 |  | Insitu | Standard | (none) |  | Water sample | None | Regular | WIN | Road blocked off. | Unrestricted |  |  | 61214 | [44 empty] | Null reading - Comment only
616086 | 2017-05-03 10:00 | 10:00:00 | 2017-05-03 | 5 | 2017 | 03-MAY-2017 10 (Known hour) | 25988053 | SG-C-SWANCATCH | SWN10 |  | Insitu | Standard | Water surface level |  | Water sample | None | Regular | WIN | No access with roadworks, but dry upstream at bridge. | Unrestricted |  |  | 61237 | [24 empty] | Flow - Dry
616086 | 2017-05-17 10:15 | 10:15:00 | 2017-05-17 | 5 | 2017 | 17-MAY-2017 10:15 (Known minute) | 25989971 | SG-C-SWANCATCH | SWN10 |  | Insitu | Standard | (none) |  | Water sample | None | Regular | WIN | Totally dry! | Unrestricted |  |  | 63002 | [24 empty] | Flow - Dry
616086 | 2017-05-31 10:23 | 10:23:00 | 2017-05-31 | 5 | 2017 | 31-MAY-2017 10:23 (Known minute) | 25995960 | SG-C-SWANCATCH | SWN10 | 201701878 | Insitu | Standard | (none) |  | Water sample | None | Regular | WIN | Minimal flow (bare trickle) - sampled pool by bridge. Pretty clear water but red/brown deposit on substrate. | Unrestricted |  |  | 63020 | [24 empty] | Flow - Flowing
616086 | 2017-05-31 10:23 | 10:23:00 | 2017-05-31 | 5 | 2017 | 31-MAY-2017 10:23 (Known minute) | 25998849 | SG-C-SWANCATCH | SWN10 | 201701878 | Grab sample | Standard | Water surface level | 0 | Water sample | Extendable pole sampler | Regular | WIN |  | Unrestricted | 16S3064/012 |  | 63020 |  |  | 7 | [29 empty] | 0.4 |  | 0.019 |  | 2 |  |  |  | 2.1 |  | 1.6 | [7 empty] | 0.011 | [9 empty] | 0.005 | [5 empty] | 8
616086 | 2017-05-31 10:24 | 10:23:54 | 2017-05-31 | 5 | 2017 | 31-MAY-2017 10:23:54 (Known second) | 25995935 | SG-C-SWANCATCH | SWN10 | 201701878 | Insitu | Standard | Water surface level |  | Water sample | None | Regular | WIN |  | Unrestricted |  |  | 63020 | [12 empty] | 1483 | [33 empty] | 6.6 |  | 0.69 | [5 empty] | 6.65 | [7 empty] | 750 |  | 13.3
616086 | 2017-06-14 11:00 | 11:00:00 | 2017-06-14 | 6 | 2017 | 14-JUN-2017 11 (Known hour) | 26001418 | SG-C-SWANCATCH | SWN10 |  | Insitu | Standard | (none) |  | Water sample | None | Regular | WIN | No flow not sampled - stationary pools. | Unrestricted |  |  | 63035 | [24 empty] | Flow - Stationary or Static
616086 | 2017-06-28 10:55 | 10:55:00 | 2017-06-28 | 6 | 2017 | 28-JUN-2017 10:55 (Known minute) | 26005480 | SG-C-SWANCATCH | SWN10 | 201701993 | Insitu | Standard | (none) |  | Water sample | None | Regular | WIN | Very slow flow. Lots of iron floc and iron reducing bacteria in pools (on substrate). | Unrestricted |  |  | 63043 | [24 empty] | Flow - Flowing
616086 | 2017-06-28 10:55 | 10:55:00 | 2017-06-28 | 6 | 2017 | 28-JUN-2017 10:55 (Known minute) | 26011017 | SG-C-SWANCATCH | SWN10 | 201701993 | Grab sample | Standard | Water surface level | 0 | Water sample | Extendable pole sampler | Regular | WIN |  | Unrestricted | 16S3463/013 |  | 63043 |  |  | 7 | [29 empty] | 0.25 |  | 0.015 |  | 1.1 |  |  |  | 1.1 |  | 0.76 | [7 empty] | 0.007 | [9 empty] | <0.005 | [5 empty] | 9
616086 | 2017-06-28 10:56 | 10:55:31 | 2017-06-28 | 6 | 2017 | 28-JUN-2017 10:55:31 (Known second) | 26005490 | SG-C-SWANCATCH | SWN10 | 201701993 | Insitu | Standard | Water surface level |  | Water sample | None | Regular | WIN |  | Unrestricted |  |  | 63043 | [12 empty] | 1092 | [33 empty] | 24.6 |  | 2.61 | [5 empty] | 6.96 | [7 empty] | 550 |  | 12.5
616086 | 2017-07-12 10:17 | 10:17:00 | 2017-07-12 | 7 | 2017 | 12-JUL-2017 10:17 (Known minute) | 26015899 | SG-C-SWANCATCH | SWN10 | 201702858 | Insitu | Standard | (none) |  | Water sample | None | Regular | WIN | Increased flow. Mostly clear water. Red/brown iron floc over entire substrate. | Unrestricted |  |  | 63068 | [24 empty] | Flow - Flowing
616086 | 2017-07-12 10:17 | 10:17:00 | 2017-07-12 | 7 | 2017 | 12-JUL-2017 10:17 (Known minute) | 26015932 | SG-C-SWANCATCH | SWN10 | 201702858 | Grab sample | Standard | Water surface level | 0 | Water sample | Extendable pole sampler | Regular | WIN |  | Unrestricted | 17S0150/013 |  | 63068 |  |  | 8 | [29 empty] | 0.35 |  | 0.031 |  | 1 |  |  |  | 1.1 |  | 0.63 | [7 empty] | 0.015 | [9 empty] | 0.006 | [5 empty] | 13
616086 | 2017-07-12 10:17 | 10:17:13 | 2017-07-12 | 7 | 2017 | 12-JUL-2017 10:17:13 (Known second) | 26015909 | SG-C-SWANCATCH | SWN10 | 201702858 | Insitu | Standard | Water surface level |  | Water sample | None | Regular | WIN |  | Unrestricted |  |  | 63068 | [12 empty] | 1042 | [33 empty] | 28.1 |  | 2.8 | [5 empty] | 6.67 | [7 empty] | 520 |  | 15.4
616086 | 2017-07-26 10:01 | 10:01:00 | 2017-07-26 | 7 | 2017 | 26-JUL-2017 10:01 (Known minute) | 26018955 | SG-C-SWANCATCH | SWN10 | 201702949 | Insitu | Standard | (none) |  | Water sample | None | Regular | WIN | Strong flow. Clear water. | Unrestricted |  |  | 63082 | [24 empty] | Flow - Flowing
616086 | 2017-07-26 10:01 | 10:01:00 | 2017-07-26 | 7 | 2017 | 26-JUL-2017 10:01 (Known minute) | 26018989 | SG-C-SWANCATCH | SWN10 | 201702949 | Grab sample | Standard | Water surface level | 0 | Water sample | Extendable pole sampler | Regular | WIN |  | Unrestricted | 17S0358/013 |  | 63082 |  |  | 8 | [29 empty] | 0.31 |  | 0.27 |  | 0.38 |  |  |  | 0.65 |  | 0.043 | [7 empty] | 0.019 | [9 empty] | <0.005 | [5 empty] | 2
616086 | 2017-07-26 10:02 | 10:01:53 | 2017-07-26 | 7 | 2017 | 26-JUL-2017 10:01:53 (Known second) | 26018965 | SG-C-SWANCATCH | SWN10 | 201702949 | Insitu | Standard | Water surface level |  | Water sample | None | Regular | WIN |  | Unrestricted |  |  | 63082 | [12 empty] | 641 | [33 empty] | 60.9 |  | 6.27 | [5 empty] | 6.66 | [7 empty] | 310 |  | 14
616086 | 2017-08-09 11:02 | 11:02:00 | 2017-08-09 | 8 | 2017 | 09-AUG-2017 11:02 (Known minute) | 26019007 | SG-C-SWANCATCH | SWN10 | 201702973 | Insitu | Standard | (none) |  | Water sample | None | Regular | WIN | Exceptionally high flow and turbid water. | Unrestricted |  |  | 63088 | [24 empty] | Flow - Flowing
616086 | 2017-08-09 11:02 | 11:02:00 | 2017-08-09 | 8 | 2017 | 09-AUG-2017 11:02 (Known minute) | 26057473 | SG-C-SWANCATCH | SWN10 | 201702973 | Grab sample | Standard | Water surface level | 0 | Water sample | Extendable pole sampler | Regular | WIN |  | Unrestricted | 17S0568/013 |  | 63088 |  |  | 5 | [29 empty] | 0.27 |  | 0.16 |  | 0.38 |  |  |  | 0.54 |  | 0.028 | [7 empty] | 0.09 | [9 empty] | 0.046 | [5 empty] | 12
616086 | 2017-08-09 11:02 | 11:02:20 | 2017-08-09 | 8 | 2017 | 09-AUG-2017 11:02:20 (Known second) | 26019017 | SG-C-SWANCATCH | SWN10 | 201702973 | Insitu | Standard | Water surface level |  | Water sample | None | Regular | WIN |  | Unrestricted |  |  | 63088 | [12 empty] | 199 | [33 empty] | 71.3 |  | 7.68 | [5 empty] | 7.24 | [7 empty] | 90 |  | 12
616086 | 2017-08-23 10:13 | 10:13:00 | 2017-08-23 | 8 | 2017 | 23-AUG-2017 10:13 (Known minute) | 26024699 | SG-C-SWANCATCH | SWN10 | 201703027 | Insitu | Standard | (none) |  | Water sample | None | Regular | WIN | Water level down ~ 0.5 m in past 2 weeks but still good winter flow. Clear water | Unrestricted |  |  | 63091 | [24 empty] | Flow - Flowing
616086 | 2017-08-23 10:13 | 10:13:00 | 2017-08-23 | 8 | 2017 | 23-AUG-2017 10:13 (Known minute) | 26057493 | SG-C-SWANCATCH | SWN10 | 201703027 | Grab sample | Standard | Water surface level | 0 | Water sample | Extendable pole sampler | Regular | WIN |  | Unrestricted | 17S0769/013 |  | 63091 |  |  | 8 | [29 empty] | 0.35 |  | 0.24 |  | 0.73 |  |  |  | 0.98 |  | 0.35 | [7 empty] | 0.022 | [9 empty] | 0.005 | [5 empty] | 5
616086 | 2017-08-23 10:13 | 10:13:11 | 2017-08-23 | 8 | 2017 | 23-AUG-2017 10:13:11 (Known second) | 26024375 | SG-C-SWANCATCH | SWN10 | 201703027 | Insitu | Standard | Water surface level |  | Water sample | None | Regular | WIN |  | Unrestricted |  |  | 63091 | [12 empty] | 898 | [33 empty] | 60.7 |  | 6.22 | [5 empty] | 7 | [7 empty] | 440 |  | 14.1
616086 | 2017-09-06 10:05 | 10:05:00 | 2017-09-06 | 9 | 2017 | 06-SEP-2017 10:05 (Known minute) | 26024683 | SG-C-SWANCATCH | SWN10 | 201703175 | Insitu | Standard | (none) |  | Water sample | None | Regular | WIN | Clear water. Red/brown iron stained substrate | Unrestricted |  |  | 63267 | [24 empty] | Flow - Flowing
616086 | 2017-09-06 10:05 | 10:05:00 | 2017-09-06 | 9 | 2017 | 06-SEP-2017 10:05 (Known minute) | 26057576 | SG-C-SWANCATCH | SWN10 | 201703175 | Grab sample | Standard | Water surface level | 0 | Water sample | Extendable pole sampler | Regular | WIN |  | Unrestricted | 17S0965/013 |  | 63267 |  |  | 8 | [29 empty] | 0.33 |  | 0.31 |  | 0.62 |  |  |  | 0.92 |  | 0.23 | [7 empty] | 0.017 | [9 empty] | <0.005 | [5 empty] | 3
616086 | 2017-09-06 10:05 | 10:05:30 | 2017-09-06 | 9 | 2017 | 06-SEP-2017 10:05:30 (Known second) | 26024391 | SG-C-SWANCATCH | SWN10 | 201703175 | Insitu | Standard | Water surface level |  | Water sample | None | Regular | WIN |  | Unrestricted |  |  | 63267 | [12 empty] | 1078 | [33 empty] | 55.7 |  | 5.74 | [5 empty] | 6.96 | [7 empty] | 540 |  | 13.9
616086 | 2017-09-20 10:35 | 10:35:00 | 2017-09-20 | 9 | 2017 | 20-SEP-2017 10:35 (Known minute) | 26024667 | SG-C-SWANCATCH | SWN10 | 201703191 | Insitu | Standard | (none) |  | Water sample | None | Regular | WIN | Red/brown turbid water. Moderate flow | Unrestricted |  |  | 63269 | [24 empty] | Flow - Flowing
616086 | 2017-09-20 10:35 | 10:35:00 | 2017-09-20 | 9 | 2017 | 20-SEP-2017 10:35 (Known minute) | 26057596 | SG-C-SWANCATCH | SWN10 | 201703191 | Grab sample | Standard | Water surface level | 0 | Water sample | Extendable pole sampler | Regular | WIN |  | Unrestricted | 17S1192/013 |  | 63269 |  |  | 9 | [29 empty] | 0.39 |  | 0.35 |  | 0.6 |  |  |  | 0.95 |  | 0.16 | [7 empty] | 0.022 | [9 empty] | <0.005 | [5 empty] | 10
616086 | 2017-09-20 10:35 | 10:35:25 | 2017-09-20 | 9 | 2017 | 20-SEP-2017 10:35:25 (Known second) | 26032160 | SG-C-SWANCATCH | SWN10 | 201703191 | Insitu | Standard | Water surface level |  | Water sample | None | Regular | WIN |  | Unrestricted |  |  | 63269 | [12 empty] | 1340 | [33 empty] | 43.2 |  | 4.15 | [5 empty] | 6.95 | [7 empty] | 670 |  | 17.1
616086 | 2017-10-04 12:00 | 12:00:00 | 2017-10-04 | 10 | 2017 | 04-OCT-2017 12 (Known hour) | 26030520 | SG-C-SWANCATCH | SWN10 | 201704819 | Insitu | Standard | (none) |  | Water sample | None | Regular | WIN | Very dark tannin stained water | Unrestricted |  |  | 63290 | [24 empty] | Flow - Flowing
616086 | 2017-10-04 12:00 | 12:00:00 | 2017-10-04 | 10 | 2017 | 04-OCT-2017 12 (Known hour) | 26057615 | SG-C-SWANCATCH | SWN10 | 201704819 | Grab sample | Standard | Water surface level | 0 | Water sample | Extendable pole sampler | Regular | WIN |  | Unrestricted | 17S1392/012 |  | 63290 |  |  | 7 | [29 empty] | 0.2 |  | 0.26 |  | 0.25 |  |  |  | 0.52 |  | 0.056 | [7 empty] | 0.016 | [9 empty] | <0.005 | [5 empty] | 6
616086 | 2017-10-04 12:00 | 12:00:07 | 2017-10-04 | 10 | 2017 | 04-OCT-2017 12:00:07 (Known second) | 26026223 | SG-C-SWANCATCH | SWN10 | 201704819 | Insitu | Standard | Water surface level | 0 | Water sample | None | Regular | WIN |  | Unrestricted |  |  | 63290 | [12 empty] | 1488 | [33 empty] | 67.2 |  | 6.61 | [5 empty] | 7.3 | [7 empty] | 750 |  | 15.9
616086 | 2017-10-18 10:00 | 10:00:00 | 2017-10-18 | 10 | 2017 | 18-OCT-2017 10 (Known hour) | 26032150 | SG-C-SWANCATCH | SWN10 | 201704550 | Insitu | Standard | (none) |  | Water sample | None | Regular | WIN | Good flow and water level. Clear water, red/brown stained substrate | Unrestricted |  |  | 63208 | [24 empty] | Flow - Flowing
616086 | 2017-10-18 10:00 | 10:00:00 | 2017-10-18 | 10 | 2017 | 18-OCT-2017 10 (Known hour) | 26057513 | SG-C-SWANCATCH | SWN10 | 201704550 | Grab sample | Standard | Water surface level | 0 | Water sample | Extendable pole sampler | Regular | WIN |  | Unrestricted | 17S1623/013 |  | 63208 |  |  | 8 | [29 empty] | 0.28 |  | 0.098 |  | 0.4 |  |  |  | 0.5 |  | 0.091 | [7 empty] | 0.021 | [9 empty] | <0.005 | [5 empty] | 6
616086 | 2017-10-18 10:00 | 10:00:15 | 2017-10-18 | 10 | 2017 | 18-OCT-2017 10:00:15 (Known second) | 26041795 | SG-C-SWANCATCH | SWN10 | 201704550 | Insitu | Standard | Water surface level |  | Water sample | None | Regular | WIN |  | Unrestricted |  |  | 63208 | [12 empty] | 737 | [33 empty] | 64.2 |  | 6.22 | [5 empty] | 7.08 | [7 empty] | 360 |  | 16.8
616086 | 2017-11-01 10:24 | 10:24:00 | 2017-11-01 | 11 | 2017 | 01-NOV-2017 10:24 (Known minute) | 26040721 | SG-C-SWANCATCH | SWN10 | 201704647 | Insitu | Standard | Water surface level |  | Water sample | None | Regular | WIN | Mostly clear water but iron staining on substrate. Moderate flow | Unrestricted |  |  | 63223 | [24 empty] | Flow - Flowing
616086 | 2017-11-01 10:24 | 10:24:00 | 2017-11-01 | 11 | 2017 | 01-NOV-2017 10:24 (Known minute) | 26057537 | SG-C-SWANCATCH | SWN10 | 201704647 | Grab sample | Standard | Water surface level | 0 | Water sample | Extendable pole sampler | Regular | WIN |  | Unrestricted | 17S1840/013 |  | 63223 |  |  | 7 | [29 empty] | 0.29 |  | 0.12 |  | 0.44 |  |  |  | 0.56 |  | 0.083 | [7 empty] | 0.018 | [9 empty] | 0.008 | [5 empty] | 5
616086 | 2017-11-01 10:25 | 10:24:51 | 2017-11-01 | 11 | 2017 | 01-NOV-2017 10:24:51 (Known second) | 26040699 | SG-C-SWANCATCH | SWN10 | 201704647 | Insitu | Standard | Water surface level |  | Water sample | None | Regular | WIN |  | Unrestricted |  |  | 63223 | [12 empty] | 848 | [33 empty] | 54.5 |  | 5.1 | [5 empty] | 6.87 | [7 empty] | 420 |  | 18.4
616086 | 2017-11-15 10:11 | 10:11:00 | 2017-11-15 | 11 | 2017 | 15-NOV-2017 10:11 (Known minute) | 26045418 | SG-C-SWANCATCH | SWN10 | 201704726 | Insitu | Standard | Water surface level |  | Water sample | None | Regular | WIN | Low flow, slightly turbid looking water | Unrestricted |  |  | 63238 | [24 empty] | Flow - Flowing
616086 | 2017-11-15 10:11 | 10:11:00 | 2017-11-15 | 11 | 2017 | 15-NOV-2017 10:11 (Known minute) | 26057557 | SG-C-SWANCATCH | SWN10 | 201704726 | Grab sample | Standard | Water surface level | 0 | Water sample | Extendable pole sampler | Regular | WIN |  | Unrestricted | 17S2046/013 |  | 63238 |  |  | 12 | [29 empty] | 0.46 |  | 0.12 |  | 0.78 |  |  |  | 0.9 |  | 0.25 | [7 empty] | 0.019 | [9 empty] | 0.008 | [5 empty] | 8
616086 | 2017-11-15 10:11 | 10:11:27 | 2017-11-15 | 11 | 2017 | 15-NOV-2017 10:11:27 (Known second) | 26045397 | SG-C-SWANCATCH | SWN10 | 201704726 | Insitu | Standard | Water surface level |  | Water sample | None | Regular | WIN |  | Unrestricted |  |  | 63238 | [12 empty] | 1323 | [33 empty] | 36.3 |  | 3.32 | [5 empty] | 7.21 | [7 empty] | 660 |  | 19.6
616086 | 2017-11-29 10:04 | 10:04:00 | 2017-11-29 | 11 | 2017 | 29-NOV-2017 10:04 (Known minute) | 26044975 | SG-C-SWANCATCH | SWN10 | 201704885 | Insitu | Standard | Water surface level |  | Water sample | None | Regular | WIN | V. low water level and flow. Red/brown turbid water | Unrestricted |  |  | 63402 | [24 empty] | Flow - Flowing
616086 | 2017-11-29 10:04 | 10:04:00 | 2017-11-29 | 11 | 2017 | 29-NOV-2017 10:04 (Known minute) | 26047345 | SG-C-SWANCATCH | SWN10 | 201704885 | Grab sample | Standard | Water surface level | 0 | Water sample | Extendable pole sampler | Regular | WIN |  | Unrestricted | 17S2250/012 |  | 63402 |  |  | 11 | [29 empty] | 0.31 |  | 0.046 |  | 0.82 |  |  |  | 0.87 |  | 0.41 | [7 empty] | 0.023 | [9 empty] | 0.005 | [5 empty] | 11
616086 | 2017-11-29 10:04 | 10:04:03 | 2017-11-29 | 11 | 2017 | 29-NOV-2017 10:04:03 (Known second) | 26044955 | SG-C-SWANCATCH | SWN10 | 201704885 | Insitu | Standard | Water surface level |  | Water sample | None | Regular | WIN |  | Unrestricted |  |  | 63402 | [12 empty] | 1468 | [33 empty] | 43.4 |  | 3.98 | [5 empty] | 6.77 | [7 empty] | 740 |  | 19.3
616086 | 2017-12-13 11:16 | 11:16:19 | 2017-12-13 | 12 | 2017 | 13-DEC-2017 11:16:19 (Known second) | 26054884 | SG-C-SWANCATCH | SWN10 | 201704984 | Insitu | Standard | Water surface level | .278 | Water sample | None | Regular | WIN |  | Unrestricted |  |  | 63418 | [12 empty] | 1408 | [33 empty] | 18.4 |  | 1.59 | [7 empty] | 6.96 | [5 empty] | 710 |  | 22.2
616086 | 2017-12-13 11:19 | 11:19:00 | 2017-12-13 | 12 | 2017 | 13-DEC-2017 11:19 (Known minute) | 26049105 | SG-C-SWANCATCH | SWN10 | 201704984 | Insitu | Standard | Water surface level |  | Water sample | None | Regular | WIN | V. slow flow (almost stationary). Red turbid water | Unrestricted |  |  | 63418 | [24 empty] | Flow - Flowing
616086 | 2017-12-13 11:19 | 11:19:00 | 2017-12-13 | 12 | 2017 | 13-DEC-2017 11:19 (Known minute) | 26054900 | SG-C-SWANCATCH | SWN10 | 201704984 | Grab sample | Standard | Water surface level | 0 | Water sample | Extendable pole sampler | Regular | WIN |  | Unrestricted | 17S2474/010 |  | 63418 |  |  | 10 | [29 empty] | 0.5 |  | 0.011 |  | 1.2 |  |  |  | 1.2 |  | 0.63 | [7 empty] | 0.019 | [9 empty] | 0.009 | [5 empty] | 11
616086 | 2017-12-20 09:53 | 09:53:00 | 2017-12-20 | 12 | 2017 | 20-DEC-2017 09:53 (Known minute) | 26054930 | SG-C-SWANCATCH | SWN10 | 201706770 | Grab sample | Standard | Water surface level | 0 | Water sample | Extendable pole sampler | Regular | WIN |  | Unrestricted | 17S2573/011 |  | 63423 |  |  | 8 | [29 empty] | 0.32 |  | 0.013 |  | 0.98 |  |  |  | 1 |  | 0.49 | [7 empty] | 0.023 | [9 empty] | 0.008 | [5 empty] | 8
616086 | 2017-12-20 09:53 | 09:53:00 | 2017-12-20 | 12 | 2017 | 20-DEC-2017 09:53 (Known minute) | 26055920 | SG-C-SWANCATCH | SWN10 | 201706770 | Insitu | Standard | (none) |  | Water sample | None | Regular | WIN | V. slow flow. Red/brown, turbid looking water | Unrestricted |  |  | 63423 | [24 empty] | Flow - Flowing
616086 | 2017-12-20 09:54 | 09:53:58 | 2017-12-20 | 12 | 2017 | 20-DEC-2017 09:53:58 (Known second) | 26054912 | SG-C-SWANCATCH | SWN10 | 201706770 | Insitu | Standard | Water surface level | .334 | Water sample | None | Regular | WIN |  | Unrestricted |  |  | 63423 | [12 empty] | 1269 | [33 empty] | 22.8 |  | 2.09 | [7 empty] | 6.71 | [5 empty] | 640 |  | 19.3
616086 | 2018-01-10 10:21 | 10:21:00 | 2018-01-10 | 1 | 2018 | 10-JAN-2018 10:21 (Known minute) | 26053037 | SG-C-SWANCATCH | SWN10 |  | Insitu | Standard | (none) |  | Water sample | None | Regular | WIN | Dry, not sampled | Unrestricted |  |  | 63429 | [24 empty] | Flow - Dry
616086 | 2018-01-24 10:30 | 10:30:00 | 2018-01-24 | 1 | 2018 | 24-JAN-2018 10:30 (Known minute) | 26055410 | SG-C-SWANCATCH | SWN10 |  | Insitu | Standard | Water surface level |  | Water sample | None | Regular | WIN | Stationary, drying pools. No flow between so no sample collected | Unrestricted |  |  | 63516 | [24 empty] | Flow - Stationary or Static
616086 | 2018-02-07 10:05 | 10:05:00 | 2018-02-07 | 2 | 2018 | 07-FEB-2018 10:05 (Known minute) | 26063075 | SG-C-SWANCATCH | SWN10 |  | Insitu | Standard | (none) |  | Water sample | None | Regular | WIN | Drying, stationary red/turbid pools. Not sampled | Unrestricted |  |  | 63518 | [24 empty] | Flow - Stationary or Static
616086 | 2018-02-21 10:40 | 10:40:00 | 2018-02-21 | 2 | 2018 | 21-FEB-2018 10:40 (Known minute) | 26069716 | SG-C-SWANCATCH | SWN10 |  | Insitu | Standard | Water surface level |  | Water sample | None | Regular | WIN | Dry | Unrestricted |  |  | 63528 | [24 empty] | Flow - Dry
616086 | 2018-03-07 09:55 | 09:55:00 | 2018-03-07 | 3 | 2018 | 07-MAR-2018 09:55 (Known minute) | 26073087 | SG-C-SWANCATCH | SWN10 |  | Insitu | Standard | (none) |  | Water sample | None | Regular | WIN | Dry | Unrestricted |  |  | 63663 | [24 empty] | Flow - Dry
616086 | 2018-03-21 10:05 | 10:05:00 | 2018-03-21 | 3 | 2018 | 21-MAR-2018 10:05 (Known minute) | 26073103 | SG-C-SWANCATCH | SWN10 |  | Insitu | Standard | (none) |  | Water sample | None | Regular | WIN | Dry | Unrestricted |  |  | 63677 | [24 empty] | Flow - Dry
616086 | 2018-04-04 09:40 | 09:40:00 | 2018-04-04 | 4 | 2018 | 04-APR-2018 09:40 (Known minute) | 26079001 | SG-C-SWANCATCH | SWN10 | 201801013 | Insitu | Standard | (none) |  | Water sample | None | Regular | WIN | Dry | Unrestricted |  |  | 63699 | [24 empty] | Flow - Dry
616086 | 2018-04-18 10:25 | 10:25:00 | 2018-04-18 | 4 | 2018 | 18-APR-2018 10:25 (Known minute) | 26081334 | SG-C-SWANCATCH | SWN10 |  | Insitu | Standard | (none) |  | Water sample | None | Regular | WIN | Dry | Unrestricted |  |  | 64619 | [24 empty] | Flow - Dry
616086 | 2018-05-02 10:25 | 10:25:00 | 2018-05-02 | 5 | 2018 | 02-MAY-2018 10:25 (Known minute) | 26089204 | SG-C-SWANCATCH | SWN10 |  | Insitu | Standard | (none) |  | Water sample | None | Regular | WIN | Dry | Unrestricted |  |  | 64638 | [24 empty] | Flow - Dry
616086 | 2018-05-16 10:05 | 10:05:00 | 2018-05-16 | 5 | 2018 | 16-MAY-2018 10:05 (Known minute) | 26102421 | SG-C-SWANCATCH | SWN10 |  | Insitu | Standard | (none) |  | Water sample | None | Regular | WIN | Dry | Unrestricted |  |  | 64640 | [24 empty] | Flow - Dry
616086 | 2018-05-30 11:04 | 11:04:00 | 2018-05-30 | 5 | 2018 | 30-MAY-2018 11:04 (Known minute) | 26104241 | SG-C-SWANCATCH | SWN10 | 201801428 | Insitu | Standard | (none) |  | Water sample | None | Regular | WIN | Dry 2 weeks ago - now only just trickling but connected and sampled. Clear water and v. slow flow. | Unrestricted |  |  | 64677 | [24 empty] | Flow - Flowing
616086 | 2018-05-30 11:04 | 11:04:00 | 2018-05-30 | 5 | 2018 | 30-MAY-2018 11:04 (Known minute) | 26104256 | SG-C-SWANCATCH | SWN10 | 201801428 | Grab sample | Standard | Water surface level | 0 | Water sample | Extendable pole sampler | Regular | WIN |  | Unrestricted | 17S4743/011 |  | 64677 |  |  | 5 | [29 empty] | 0.11 |  | 0.081 |  | 0.9 |  |  |  | 0.98 |  | 0.64 | [7 empty] | 0.01 | [9 empty] | 0.006 | [5 empty] | 2
616086 | 2018-05-30 11:05 | 11:04:40 | 2018-05-30 | 5 | 2018 | 30-MAY-2018 11:04:40 (Known second) | 26108150 | SG-C-SWANCATCH | SWN10 | 201801428 | Insitu | Standard | Water surface level |  | Water sample | None | Regular | WIN |  | Unrestricted |  |  | 64677 | [12 empty] | 1480 | [33 empty] | 20.8 |  | 2.12 | [7 empty] | 5.96 | [5 empty] | 750 |  | 14.3
616086 | 2018-06-13 10:48 | 10:48:00 | 2018-06-13 | 6 | 2018 | 13-JUN-2018 10:48 (Known minute) | 26104274 | SG-C-SWANCATCH | SWN10 | 201801444 | Insitu | Standard | (none) |  | Water sample | None | Regular | WIN | Higher flow than 2 weeks ago. Slight turbid red/brown water. | Unrestricted |  |  | 64686 | [24 empty] | Flow - Flowing
616086 | 2018-06-13 10:48 | 10:48:00 | 2018-06-13 | 6 | 2018 | 13-JUN-2018 10:48 (Known minute) | 26104292 | SG-C-SWANCATCH | SWN10 | 201801444 | Grab sample | Standard | Water surface level | 0 | Water sample | Extendable pole sampler | Regular | WIN |  | Unrestricted | 17S4941/013 |  | 64686 |  |  | 12 | [29 empty] | 0.55 |  | 0.14 |  | 0.76 |  |  |  | 0.9 |  | 0.15 | [7 empty] | 0.035 | [9 empty] | 0.01 | [5 empty] | 6
616086 | 2018-06-13 10:48 | 10:48:06 | 2018-06-13 | 6 | 2018 | 13-JUN-2018 10:48:06 (Known second) | 26108175 | SG-C-SWANCATCH | SWN10 | 201801444 | Insitu | Standard | Water surface level |  | Water sample | None | Regular | WIN |  | Unrestricted |  |  | 64686 | [12 empty] | 678 | [33 empty] | 43.4 |  | 4.47 | [7 empty] | 7.25 | [5 empty] | 330 |  | 14
616086 | 2018-06-27 10:24 | 10:24:00 | 2018-06-27 | 6 | 2018 | 27-JUN-2018 10:24 (Known minute) | 26114457 | SG-C-SWANCATCH | SWN10 | 201803022 | Insitu | Standard | (none) |  | Water sample | None | Regular | WIN | Less flow than other sites today. Clear water but red/brown iron staining and floc over substrate. | Unrestricted |  |  | 64709 | [24 empty] | Flow - Flowing
616086 | 2018-06-27 10:24 | 10:24:00 | 2018-06-27 | 6 | 2018 | 27-JUN-2018 10:24 (Known minute) | 26114475 | SG-C-SWANCATCH | SWN10 | 201803022 | Grab sample | Standard | Water surface level | 0 | Water sample | Extendable pole sampler | Regular | WIN |  | Unrestricted | 17S5165/013 |  | 64709 |  |  | 8 | [29 empty] | 0.38 |  | 0.038 |  | 0.47 |  |  |  | 0.51 |  | 0.081 | [7 empty] | 0.019 | [9 empty] | 0.006 | [5 empty] | 6
616086 | 2018-06-27 10:25 | 10:24:36 | 2018-06-27 | 6 | 2018 | 27-JUN-2018 10:24:36 (Known second) | 26114435 | SG-C-SWANCATCH | SWN10 | 201803022 | Insitu | Standard | Water surface level |  | Water sample | None | Regular | WIN |  | Unrestricted |  |  | 64709 | [12 empty] | 761 | [33 empty] | 54 |  | 5.59 | [7 empty] | 7.08 | [5 empty] | 370 |  | 13.7
616086 | 2018-07-11 11:18 | 11:18:00 | 2018-07-11 | 7 | 2018 | 11-JUL-2018 11:18 (Known minute) | 26108140 | SG-C-SWANCATCH | SWN10 | 201803124 | Insitu | Standard | (none) |  | Water sample | None | Regular | WIN | Iron flock in water. | Unrestricted |  |  | 64726 | [24 empty] | Flow - Flowing
616086 | 2018-07-11 11:18 | 11:18:00 | 2018-07-11 | 7 | 2018 | 11-JUL-2018 11:18 (Known minute) | 26110343 | SG-C-SWANCATCH | SWN10 | 201803124 | Grab sample | Standard | Water surface level | 0 | Water sample | Extendable pole sampler | Regular | WIN |  | Unrestricted | 18S0182/013 |  | 64726 |  |  | 9 | [29 empty] | 0.4 |  | 0.17 |  | 0.55 |  |  |  | 0.72 |  | 0.13 | [7 empty] | 0.013 | [9 empty] | 0.006 | [5 empty] | 5
616086 | 2018-07-11 11:18 | 11:18:23 | 2018-07-11 | 7 | 2018 | 11-JUL-2018 11:18:23 (Known second) | 26108034 | SG-C-SWANCATCH | SWN10 | 201803124 | Insitu | Standard | Water surface level | 0 | Water sample | None | Regular | WIN |  | Unrestricted |  |  | 64726 | [12 empty] | 867.6 | [33 empty] | 50.3 |  | 5.33 | [7 empty] | 7.09 | [5 empty] | 430 |  | 12.6
616086 | 2018-07-25 11:14 | 11:14:03 | 2018-07-25 | 7 | 2018 | 25-JUL-2018 11:14:03 (Known second) | 26111825 | SG-C-SWANCATCH | SWN10 | 201803818 | Insitu | Standard | Water surface level |  | Water sample | None | Regular | WIN |  | Unrestricted |  |  | 64750 | [12 empty] | 699 | [33 empty] | 64.3 |  | 6.52 | [7 empty] | 7.3 | [5 empty] | 340 |  | 14.7
616086 | 2018-07-25 11:17 | 11:17:00 | 2018-07-25 | 7 | 2018 | 25-JUL-2018 11:17 (Known minute) | 26111847 | SG-C-SWANCATCH | SWN10 | 201803818 | Insitu | Standard | (none) |  | Water sample | None | Regular | WIN | Good winter flow. V. slightly tannin stained water. | Unrestricted |  |  | 64750 | [24 empty] | Flow - Flowing
616086 | 2018-07-25 11:17 | 11:17:00 | 2018-07-25 | 7 | 2018 | 25-JUL-2018 11:17 (Known minute) | 26114162 | SG-C-SWANCATCH | SWN10 | 201803818 | Grab sample | Standard | Water surface level | 0 | Water sample | Extendable pole sampler | Regular | WIN |  | Unrestricted | 18S0360/017 |  | 64750 |  |  | 9 | [29 empty] | 0.41 |  | 0.42 |  | 0.53 |  |  |  | 0.95 |  | 0.11 | [7 empty] | 0.022 | [9 empty] | 0.007 | [5 empty] | 4
616086 | 2018-08-08 10:29 | 10:29:00 | 2018-08-08 | 8 | 2018 | 08-AUG-2018 10:29 (Known minute) | 26113921 | SG-C-SWANCATCH | SWN10 | 201803897 | Insitu | Standard | (none) |  | Water sample | None | Regular | WIN | Slightly turbid water (but no iron staining or floc). Good winter flow. | Unrestricted |  |  | 64865 | [24 empty] | Flow - Flowing
616086 | 2018-08-08 10:29 | 10:29:00 | 2018-08-08 | 8 | 2018 | 08-AUG-2018 10:29 (Known minute) | 26114793 | SG-C-SWANCATCH | SWN10 | 201803897 | Grab sample | Standard | Water surface level | 0 | Water sample | Extendable pole sampler | Regular | WIN |  | Unrestricted | 18S0541/013 |  | 64865 |  |  | 8 | [29 empty] | 0.43 |  | 0.42 |  | 0.62 |  |  |  | 1 |  | 0.16 | [7 empty] | 0.018 | [9 empty] | <0.005 | [5 empty] | 4
616086 | 2018-08-08 10:30 | 10:29:48 | 2018-08-08 | 8 | 2018 | 08-AUG-2018 10:29:48 (Known second) | 26122775 | SG-C-SWANCATCH | SWN10 | 201803897 | Insitu | Standard | Water surface level |  | Water sample | None | Regular | WIN |  | Unrestricted |  |  | 64865 | [12 empty] | 751 | [33 empty] | 66.3 |  | 6.75 | [7 empty] | 7.24 | [5 empty] | 370 |  | 14.4
616086 | 2018-08-22 10:48 | 10:48:26 | 2018-08-22 | 8 | 2018 | 22-AUG-2018 10:48:26 (Known second) | 26117420 | SG-C-SWANCATCH | SWN10 | 201805263 | Insitu | Standard | Water surface level |  | Water sample | None | Regular | WIN |  | Unrestricted |  |  | 64882 | [12 empty] | 784 | [33 empty] | 66.3 |  | 6.8 | [7 empty] | 7.32 | [5 empty] | 390 |  | 14.1
616086 | 2018-08-22 10:49 | 10:49:00 | 2018-08-22 | 8 | 2018 | 22-AUG-2018 10:49 (Known minute) | 26117450 | SG-C-SWANCATCH | SWN10 | 201805263 | Insitu | Standard | (none) |  | Water sample | None | Regular | WIN | Good flow and clear water. (staff gauge obscured by debris). | Unrestricted |  |  | 64882 | [24 empty] | Flow - Flowing
616086 | 2018-08-22 10:49 | 10:49:00 | 2018-08-22 | 8 | 2018 | 22-AUG-2018 10:49 (Known minute) | 26120569 | SG-C-SWANCATCH | SWN10 | 201805263 | Grab sample | Standard | Water surface level | 0 | Water sample | Extendable pole sampler | Regular | WIN |  | Unrestricted | 18S0734/013 |  | 64882 |  |  | 8 | [29 empty] | 0.25 |  | 0.24 |  | 0.51 |  |  |  | 0.74 |  | 0.13 | [7 empty] | 0.018 | [9 empty] | 0.005 | [5 empty] | 4
616086 | 2018-09-05 10:40 | 10:40:00 | 2018-09-05 | 9 | 2018 | 05-SEP-2018 10:40 (Known minute) | 26119914 | SG-C-SWANCATCH | SWN10 | 201805297 | Insitu | Standard | (none) |  | Water sample | None | Regular | WIN | Red/brown, mostly clear water. Good flow. Staff gauge obscured by debris. | Unrestricted |  |  | 64891 | [24 empty] | Flow - Flowing
616086 | 2018-09-05 10:40 | 10:40:00 | 2018-09-05 | 9 | 2018 | 05-SEP-2018 10:40 (Known minute) | 26122975 | SG-C-SWANCATCH | SWN10 | 201805297 | Grab sample | Standard | Water surface level | 0 | Water sample | Extendable pole sampler | Regular | WIN |  | Unrestricted | 18S0914/013 |  | 64891 |  |  | 7 | [29 empty] | 0.32 |  | 0.17 |  | 0.45 |  |  |  | 0.62 |  | 0.11 | [7 empty] | 0.022 | [9 empty] | 0.007 | [5 empty] | 5
616086 | 2018-09-05 10:41 | 10:40:49 | 2018-09-05 | 9 | 2018 | 05-SEP-2018 10:40:49 (Known second) | 26131857 | SG-C-SWANCATCH | SWN10 | 201805297 | Insitu | Standard | Water surface level |  | Water sample | None | Regular | WIN |  | Unrestricted |  |  | 64891 | [12 empty] | 795 | [33 empty] | 70.2 |  | 7.24 | [7 empty] | 7.28 | [5 empty] | 390 |  | 13.9
616086 | 2018-09-19 10:38 | 10:38:00 | 2018-09-19 | 9 | 2018 | 19-SEP-2018 10:38 (Known minute) | 26126321 | SG-C-SWANCATCH | SWN10 | 201805321 | Insitu | Standard | (none) |  | Water sample | None | Regular | WIN | Slightly cloudy/turbid water. Some iron staining on substrate. Moderate flow. | Unrestricted |  |  | 64896 | [24 empty] | Flow - Flowing
616086 | 2018-09-19 10:38 | 10:38:00 | 2018-09-19 | 9 | 2018 | 19-SEP-2018 10:38 (Known minute) | 26133134 | SG-C-SWANCATCH | SWN10 | 201805321 | Grab sample | Standard | Water surface level | 0 | Water sample | Extendable pole sampler | Regular | WIN |  | Unrestricted | 18S1128/013 |  | 64896 |  |  | 7 | [31 empty] | 0.21 |  | 1.3 |  |  |  | 1.5 |  | 0.15 | [7 empty] | 0.012 | [9 empty] | 0.006 | [5 empty] | 7
616086 | 2018-09-19 10:38 | 10:38:19 | 2018-09-19 | 9 | 2018 | 19-SEP-2018 10:38:19 (Known second) | 26126331 | SG-C-SWANCATCH | SWN10 | 201805321 | Insitu | Standard | Water surface level |  | Water sample | None | Regular | WIN |  | Unrestricted |  |  | 64896 | [12 empty] | 1096 | [33 empty] | 64.1 |  | 6.65 | [7 empty] | 7.26 | [5 empty] | 550 |  | 13.5
616086 | 2018-10-03 10:19 | 10:19:00 | 2018-10-03 | 10 | 2018 | 03-OCT-2018 10:19 (Known minute) | 26126717 | SG-C-SWANCATCH | SWN10 | 201805337 | Insitu | Standard | (none) |  | Water sample | None | Regular | WIN | NB Quarterly QC samples collected. Red/Brown and slightly turbid water, iron stained substrate. Staff gauge unreadable (iron stained). | Unrestricted |  |  | 64898 | [24 empty] | Flow - Flowing
616086 | 2018-10-03 10:19 | 10:19:00 | 2018-10-03 | 10 | 2018 | 03-OCT-2018 10:19 (Known minute) | 26135183 | SG-C-SWANCATCH | SWN10 | 201805337 | Grab sample | Standard | Water surface level | 0 | Water sample | Extendable pole sampler | Regular | WIN |  | Unrestricted | 18S1327/013 |  | 64898 |  |  | 7 | [29 empty] | 0.31 |  | 0.19 |  | 0.52 |  |  |  | 0.71 |  | 0.17 | [7 empty] | 0.017 | [9 empty] | 0.006 | [5 empty] | 6
616086 | 2018-10-03 10:19 | 10:19:03 | 2018-10-03 | 10 | 2018 | 03-OCT-2018 10:19:03 (Known second) | 26126695 | SG-C-SWANCATCH | SWN10 | 201805337 | Insitu | Standard | Water surface level |  | Water sample | None | Regular | WIN |  | Unrestricted |  |  | 64898 | [12 empty] | 1371 | [33 empty] | 52.9 |  | 5.23 | [7 empty] | 7.14 | [5 empty] | 690 |  | 15.7
616086 | 2018-10-17 11:08 | 11:08:00 | 2018-10-17 | 10 | 2018 | 17-OCT-2018 11:08 (Known minute) | 26133181 | SG-C-SWANCATCH | SWN10 | 201805353 | Insitu | Standard | (none) |  | Water sample | None | Regular | WIN | Slightly turbid looking water. Red/brown substrate. | Unrestricted |  |  | 64900 | [24 empty] | Flow - Flowing
616086 | 2018-10-17 11:08 | 11:08:00 | 2018-10-17 | 10 | 2018 | 17-OCT-2018 11:08 (Known minute) | 26137790 | SG-C-SWANCATCH | SWN10 | 201805353 | Grab sample | Standard | Water surface level | 0 | Water sample | Extendable pole sampler | Regular | WIN |  | Unrestricted | 18S1555/013 |  | 64900 |  |  | 8 | [29 empty] | 0.43 |  | 0.14 |  | 0.58 |  |  |  | 0.73 |  | 0.12 | [7 empty] | 0.021 | [9 empty] | 0.006 | [5 empty] | 7
616086 | 2018-10-17 11:08 | 11:08:21 | 2018-10-17 | 10 | 2018 | 17-OCT-2018 11:08:21 (Known second) | 26133158 | SG-C-SWANCATCH | SWN10 | 201805353 | Insitu | Standard | Water surface level |  | Water sample | None | Regular | WIN |  | Unrestricted |  |  | 64900 | [12 empty] | 1176 | [33 empty] | 58 |  | 5.4 | [7 empty] | 7.07 | [5 empty] | 590 |  | 18.6
616086 | 2018-10-31 10:09 | 10:09:00 | 2018-10-31 | 10 | 2018 | 31-OCT-2018 10:09 (Known minute) | 26133533 | SG-C-SWANCATCH | SWN10 | 201805599 | Insitu | Standard | (none) |  | Water sample | None | Regular | WIN | Red/brown, turbid water. Slow flow (and falling). | Unrestricted |  |  | 65134 | [24 empty] | Flow - Flowing
616086 | 2018-10-31 10:09 | 10:09:00 | 2018-10-31 | 10 | 2018 | 31-OCT-2018 10:09 (Known minute) | 26138169 | SG-C-SWANCATCH | SWN10 | 201805599 | Grab sample | Standard | Water surface level | 0 | Water sample | Extendable pole sampler | Regular | WIN |  | Unrestricted | 18S1757/013 |  | 65134 |  |  | 8 | [29 empty] | 0.34 |  | 0.23 |  | 0.61 |  |  |  | 0.83 |  | 0.25 | [7 empty] | 0.006 | [9 empty] | <0.005 | [5 empty] | 9
616086 | 2018-10-31 10:09 | 10:09:18 | 2018-10-31 | 10 | 2018 | 31-OCT-2018 10:09:18 (Known second) | 26133511 | SG-C-SWANCATCH | SWN10 | 201805599 | Insitu | Standard | Water surface level |  | Water sample | None | Regular | WIN |  | Unrestricted |  |  | 65134 | [12 empty] | 1541 | [33 empty] | 47.2 |  | 4.44 | [7 empty] | 7.02 | [5 empty] | 780 |  | 18.1
616086 | 2018-11-14 09:58 | 09:58:00 | 2018-11-14 | 11 | 2018 | 14-NOV-2018 09:58 (Known minute) | 26138536 | SG-C-SWANCATCH | SWN10 | 201805615 | Insitu | Standard | (none) |  | Water sample | None | Regular | WIN | Slightly turbid, red/brown pools, slow flow. | Unrestricted |  |  | 65136 | [24 empty] | Flow - Flowing
616086 | 2018-11-14 09:58 | 09:58:00 | 2018-11-14 | 11 | 2018 | 14-NOV-2018 09:58 (Known minute) | 26140272 | SG-C-SWANCATCH | SWN10 | 201805615 | Grab sample | Standard | Water surface level | 0 | Water sample | Extendable pole sampler | Regular | WIN |  | Unrestricted | 18S1969/013 |  | 65136 |  |  | 7 | [29 empty] | 0.33 |  | 0.17 |  | 0.48 |  |  |  | 0.65 |  | 0.14 | [7 empty] | 0.015 | [9 empty] | <0.005 | [5 empty] | 7
616086 | 2018-11-14 09:59 | 09:58:55 | 2018-11-14 | 11 | 2018 | 14-NOV-2018 09:58:55 (Known second) | 26138515 | SG-C-SWANCATCH | SWN10 | 201805615 | Insitu | Standard | Water surface level |  | Water sample | None | Regular | WIN |  | Unrestricted |  |  | 65136 | [12 empty] | 1622 | [33 empty] | 47.9 |  | 4.35 | [7 empty] | 7.14 | [5 empty] | 820 |  | 19.7
616086 | 2018-11-28 10:55 | 10:55:00 | 2018-11-28 | 11 | 2018 | 28-NOV-2018 10:55 (Known minute) | 26139856 | SG-C-SWANCATCH | SWN10 | 201807513 | Insitu | Standard | (none) |  | Water sample | None | Regular | WIN | Red/ brown floc over all substrate. Water mostly clear, slow flow. | Unrestricted |  |  | 65066 | [24 empty] | Flow - Flowing
616086 | 2018-11-28 10:55 | 10:55:00 | 2018-11-28 | 11 | 2018 | 28-NOV-2018 10:55 (Known minute) | 26143883 | SG-C-SWANCATCH | SWN10 | 201807513 | Grab sample | Standard | Water surface level | 0 | Water sample | Extendable pole sampler | Regular | WIN |  | Unrestricted | 18S2155/013 |  | 65066 |  |  | 8 | [29 empty] | 0.32 |  | 0.061 |  | 0.6 |  |  |  | 0.66 |  | 0.27 | [7 empty] | 0.027 | [9 empty] | 0.006 | [5 empty] | 8
616086 | 2018-11-28 10:55 | 10:55:19 | 2018-11-28 | 11 | 2018 | 28-NOV-2018 10:55:19 (Known second) | 26139835 | SG-C-SWANCATCH | SWN10 | 201807513 | Insitu | Standard | Water surface level |  | Water sample | None | Regular | WIN |  | Unrestricted |  |  | 65066 | [12 empty] | 1601 | [33 empty] | 42.7 |  | 3.86 | [7 empty] | 7 | [5 empty] | 810 |  | 20
616086 | 2018-12-12 10:36 | 10:36:00 | 2018-12-12 | 12 | 2018 | 12-DEC-2018 10:36 (Known minute) | 26141996 | SG-C-SWANCATCH | SWN10 | 201807529 | Insitu | Standard | (none) |  | Water sample | None | Regular | WIN | Red/brown water, lots of iron floc' on substrate. Slow flow. | Unrestricted |  |  | 65068 | [24 empty] | Flow - Flowing
616086 | 2018-12-12 10:36 | 10:36:00 | 2018-12-12 | 12 | 2018 | 12-DEC-2018 10:36 (Known minute) | 26143955 | SG-C-SWANCATCH | SWN10 | 201807529 | Grab sample | Standard | Water surface level | 0 | Water sample | Extendable pole sampler | Regular | WIN |  | Unrestricted | 18S2365/011 |  | 65068 |  |  | 8 | [29 empty] | 0.32 |  | 0.051 |  | 0.79 |  |  |  | 0.84 |  | 0.33 | [7 empty] | 0.028 | [9 empty] | <0.005 | [5 empty] | 10
616086 | 2018-12-12 10:36 | 10:36:12 | 2018-12-12 | 12 | 2018 | 12-DEC-2018 10:36:12 (Known second) | 26141967 | SG-C-SWANCATCH | SWN10 | 201807529 | Insitu | Standard | Water surface level |  | Water sample | None | Regular | WIN |  | Unrestricted |  |  | 65068 | [12 empty] | 1572 | [33 empty] | 30.7 |  | 2.71 | [7 empty] | 7.07 | [5 empty] | 790 |  | 21.3
616086 | 2018-12-19 10:35 | 10:35:00 | 2018-12-19 | 12 | 2018 | 19-DEC-2018 10:35 (Known minute) | 26143911 | SG-C-SWANCATCH | SWN10 | 201807744 | Insitu | Standard | (none) |  | Water sample | None | Regular | WIN | Very close to 'cease to flow' Red/brown turbid water, trickle flow. | Unrestricted |  |  | 65253 | [24 empty] | Flow - Flowing
616086 | 2018-12-19 10:35 | 10:35:00 | 2018-12-19 | 12 | 2018 | 19-DEC-2018 10:35 (Known minute) | 26143938 | SG-C-SWANCATCH | SWN10 | 201807744 | Grab sample | Standard | Water surface level | 0 | Water sample | Extendable pole sampler | Regular | WIN |  | Unrestricted | 18S2456/009 |  | 65253 |  |  | 8 | [29 empty] | 0.36 |  | 0.019 |  | 1.1 |  |  |  | 1.1 |  | 0.53 | [7 empty] | 0.043 | [9 empty] | <0.005 | [5 empty] | 19
616086 | 2018-12-19 10:36 | 10:35:52 | 2018-12-19 | 12 | 2018 | 19-DEC-2018 10:35:52 (Known second) | 26143893 | SG-C-SWANCATCH | SWN10 | 201807744 | Insitu | Standard | Water surface level |  | Water sample | None | Regular | WIN |  | Unrestricted |  |  | 65253 | [12 empty] | 1495 | [33 empty] | 23.5 |  | 2.07 | [7 empty] | 6.93 | [5 empty] | 750 |  | 21.5
616086 | 2019-01-09 11:45 | 11:45:00 | 2019-01-09 | 1 | 2019 | 09-JAN-2019 11:45 (Known minute) | 26145308 | SG-C-SWANCATCH | SWN10 |  | Insitu | Standard | (none) |  | Water sample | None | Regular | WIN | Stationary, drying red/brown pools. No flow, no sampled. | Unrestricted |  |  | 65100 | [24 empty] | Flow - Stationary or Static
616086 | 2019-01-23 10:45 | 10:45:00 | 2019-01-23 | 1 | 2019 | 23-JAN-2019 10:45 (Known minute) | 26150371 | SG-C-SWANCATCH | SWN10 |  | Insitu | Standard | (none) |  | Water sample | None | Regular | WIN | Dry | Unrestricted |  |  | 65257 | [24 empty] | Flow - Dry
616086 | 2019-02-06 10:35 | 10:35:00 | 2019-02-06 | 2 | 2019 | 06-FEB-2019 10:35 (Known minute) | 26151663 | SG-C-SWANCATCH | SWN10 |  | Insitu | Standard | (none) |  | Water sample | None | Regular | WIN | Dry | Unrestricted |  |  | 65288 | [24 empty] | Flow - Dry
616086 | 2019-02-20 10:45 | 10:45:00 | 2019-02-20 | 2 | 2019 | 20-FEB-2019 10:45 (Known minute) | 26156232 | SG-C-SWANCATCH | SWN10 |  | Insitu | Standard | (none) |  | Water sample | None | Regular | WIN | Dry | Unrestricted |  |  | 65290 | [24 empty] | Flow - Dry
616086 | 2019-03-06 10:00 | 10:00:00 | 2019-03-06 | 3 | 2019 | 06-MAR-2019 10 (Known hour) | 26170839 | SG-C-SWANCATCH | SWN10 |  | Insitu | Standard | (none) |  | Water sample | None | Regular | WIN | Dry. | Unrestricted |  |  | 65318 | [24 empty] | Flow - Dry
616086 | 2019-03-20 10:25 | 10:25:00 | 2019-03-20 | 3 | 2019 | 20-MAR-2019 (Known day) | 26161030 | SG-C-SWANCATCH | SWN10 |  | Insitu | Standard | (none) |  | Water sample | None | Regular | WIN | Dry | Unrestricted |  |  | 65320 | [24 empty] | Flow - Dry
616086 | 2019-04-03 11:20 | 11:20:00 | 2019-04-03 | 4 | 2019 | 03-APR-2019 11:20 (Known minute) | 26165812 | SG-C-SWANCATCH | SWN10 |  | Insitu | Standard | (none) |  | Water sample | None | Regular | WIN | Dry | Unrestricted |  |  | 65337 | [24 empty] | Flow - Dry
616086 | 2019-04-17 09:55 | 09:55:00 | 2019-04-17 | 4 | 2019 | 17-APR-2019 09:55 (Known minute) | 26170600 | SG-C-SWANCATCH | SWN10 |  | Insitu | Standard | (none) |  | Water sample | None | Regular | WIN | Dry | Unrestricted |  |  | 65372 | [24 empty] | Flow - Dry
616086 | 2019-05-01 11:45 | 11:45:00 | 2019-05-01 | 5 | 2019 | 01-MAY-2019 11:45 (Known minute) | 26172130 | SG-C-SWANCATCH | SWN10 |  | Insitu | Standard | (none) |  | Water sample | None | Regular | WIN | Dry. | Unrestricted |  |  | 65374 | [24 empty] | Flow - Dry
616086 | 2019-05-15 10:55 | 10:55:00 | 2019-05-15 | 5 | 2019 | 15-MAY-2019 10:55 (Known minute) | 26174170 | SG-C-SWANCATCH | SWN10 |  | Insitu | Standard | (none) |  | Water sample | None | Regular | WIN | Dry. | Unrestricted |  |  | 65376 | [24 empty] | Flow - Dry
616086 | 2019-05-29 12:10 | 12:10:00 | 2019-05-29 | 5 | 2019 | 29-MAY-2019 12:10 (Known minute) | 26178841 | SG-C-SWANCATCH | SWN10 |  | Insitu | Standard | (none) |  | Water sample | None | Regular | WIN | Dry | Unrestricted |  |  | 65573 | [24 empty] | Flow - Dry
616086 | 2019-06-12 10:02 | 10:02:00 | 2019-06-12 | 6 | 2019 | 12-JUN-2019 10:02 (Known minute) | 26182429 | SG-C-SWANCATCH | SWN10 | 201903367 | Insitu | Standard | (none) |  | Water sample | None | Regular | WIN | Just flowing between pools but evidence of recent higher flow. Very clear water with no iron floc' or staining. | Unrestricted |  |  | 65596 | [24 empty] | Flow - Flowing
616086 | 2019-06-12 10:02 | 10:02:00 | 2019-06-12 | 6 | 2019 | 12-JUN-2019 10:02 (Known minute) | 26189056 | SG-C-SWANCATCH | SWN10 | 201903367 | Grab sample | Standard | Water surface level | 0 | Water sample | Extendable pole sampler | Regular | WIN |  | Unrestricted | 18S4828/011 |  | 65596 |  |  | 5 | [29 empty] | 0.26 |  | 0.11 |  | 0.54 |  |  |  | 0.65 |  | 0.24 | [7 empty] | 0.02 | [9 empty] | 0.007 | [5 empty] | <1
616086 | 2019-06-12 10:03 | 10:02:45 | 2019-06-12 | 6 | 2019 | 12-JUN-2019 10:02:45 (Known second) | 26182608 | SG-C-SWANCATCH | SWN10 | 201903367 | Insitu | Standard | Water surface level | 0 | Water sample | None | Regular | WIN |  | Unrestricted |  |  | 65596 | [12 empty] | 798 | [33 empty] | 42.4 |  | 4.33 | [7 empty] | 7.12 | [5 empty] | 390 |  | 14.3
616086 | 2019-06-26 10:23 | 10:23:00 | 2019-06-26 | 6 | 2019 | 26-JUN-2019 10:23 (Known minute) | 26185443 | SG-C-SWANCATCH | SWN10 | 201903444 | Insitu | Standard | (none) |  | Water sample | None | Regular | WIN | Iron floc. Water mostly clear. | Unrestricted |  |  | 64563 | [24 empty] | Flow - Flowing
616086 | 2019-06-26 10:23 | 10:23:00 | 2019-06-26 | 6 | 2019 | 26-JUN-2019 10:23 (Known minute) | 26189153 | SG-C-SWANCATCH | SWN10 | 201903444 | Grab sample | Standard | Water surface level | 0 | Water sample | Extendable pole sampler | Regular | WIN |  | Unrestricted | 18S5009/013 |  | 64563 |  |  | 7 | [29 empty] | 0.41 |  | 0.041 |  | 0.94 |  |  |  | 0.98 |  | 0.51 | [7 empty] | 0.029 | [9 empty] | 0.01 | [5 empty] | 22
616086 | 2019-06-26 10:24 | 10:23:42 | 2019-06-26 | 6 | 2019 | 26-JUN-2019 10:23:42 (Known second) | 26185425 | SG-C-SWANCATCH | SWN10 | 201903444 | Insitu | Standard | Water surface level |  | Water sample | None | Regular | WIN |  | Unrestricted |  |  | 64563 | [12 empty] | 1050 | [33 empty] | 26.2 |  | 2.57 | [7 empty] | 6.72 | [5 empty] | 520 |  | 16.1
616086 | 2019-07-10 11:11 | 11:11:00 | 2019-07-10 | 7 | 2019 | 10-JUL-2019 11:11 (Known minute) | 26188796 | SG-C-SWANCATCH | SWN10 | 201903460 | Grab sample | Standard | Water surface level | 0 | Water sample | Extendable pole sampler | Regular | WIN |  | Unrestricted | 19S0173/013 |  | 64567 |  |  | 9 | [29 empty] | 0.38 |  | 0.34 |  | 0.54 |  |  |  | 0.88 |  | 0.12 | [7 empty] | 0.014 | [9 empty] | 0.011 | [5 empty] | 4
616086 | 2019-07-24 | 00:00:00 | 2019-07-24 | 7 | 2019 | 24-JUL-2019 (Known day) | 26189935 | SG-C-SWANCATCH | SWN10 | 201903476 | Grab sample | Standard | Water surface level | 0 | Water sample | Extendable pole sampler | Regular | WIN |  | Unrestricted | 19S0363/013 |  | 64569 |  |  | 8 | [29 empty] | 0.32 |  | 0.16 |  | 0.43 |  |  |  | 0.58 |  | 0.087 | [7 empty] | 0.019 | [9 empty] | 0.01 | [5 empty] | 3
616086 | 2019-08-07 11:11 | 11:11:00 | 2019-08-07 | 8 | 2019 | 07-AUG-2019 11:11 (Known minute) | 26192037 | SG-C-SWANCATCH | SWN10 | 201904707 | Grab sample | Standard | Water surface level | 0 | Water sample | Extendable pole sampler | Regular | WIN |  | Unrestricted | 19S0582/013 |  | 66307 |  |  | 9 | [29 empty] | 0.38 |  | 0.13 |  | 0.68 |  |  |  | 0.81 |  | 0.046 | [7 empty] | 0.023 | [9 empty] | 0.012 | [5 empty] | 6
616086 | 2019-08-21 11:02 | 11:02:00 | 2019-08-21 | 8 | 2019 | 21-AUG-2019 11:02 (Known minute) | 26196855 | SG-C-SWANCATCH | SWN10 | 201904819 | Grab sample | Standard | Water surface level | 0 | Water sample | Extendable pole sampler | Regular | WIN |  | Unrestricted | 19S0796/013 |  | 67386 |  |  | 8 | [29 empty] | 0.23 |  | 0.29 |  | 0.41 |  | 0.63 |  | 0.7 |  | 0.11 | [7 empty] | 0.014 | [9 empty] | 0.008 | [5 empty] | 3
616086 | 2019-09-04 11:07 | 11:07:00 | 2019-09-04 | 9 | 2019 | 04-SEP-2019 11:07 (Known minute) | 26206353 | SG-C-SWANCATCH | SWN10 | 201904892 | Grab sample | Standard | Water surface level | 0 | Water sample | Extendable pole sampler | Regular | WIN |  | Unrestricted | 19S0993/013 |  | 66311 |  |  | 9 | [29 empty] | 0.36 |  | 0.26 |  | 0.48 |  |  |  | 0.74 |  | 0.1 | [7 empty] | 0.025 | [9 empty] | 0.008 | [5 empty] | 5
616086 | 2019-09-18 10:54 | 10:54:00 | 2019-09-18 | 9 | 2019 | 18-SEP-2019 10:54 (Known minute) | 26207566 | SG-C-SWANCATCH | SWN10 | 201904982 | Grab sample | Standard | Water surface level | 0 | Water sample | Extendable pole sampler | Regular | WIN |  | Unrestricted | 19S1202/013 |  | 66315 |  |  | 8 | [29 empty] | 0.27 |  | 0.33 |  | 0.44 |  |  |  | 0.77 |  | 0.15 | [7 empty] | 0.014 | [9 empty] | <0.005 | [5 empty] | 7
616086 | 2019-10-03 10:53 | 10:53:00 | 2019-10-03 | 10 | 2019 | 03-OCT-2019 10:53 (Known minute) | 26209573 | SG-C-SWANCATCH | SWN10 | 201905085 | Grab sample | Standard | Water surface level | 0 | Water sample | Extendable pole sampler | Regular | WIN |  | Unrestricted | 19S1425/014 |  | 66320 |  |  | 8 | [29 empty] | 0.32 |  | 0.22 |  | 0.58 |  |  |  | 0.8 |  | 0.22 | [7 empty] | 0.019 | [9 empty] | 0.008 | [5 empty] | 9
616088 | 2015-01-13 11:15 | 11:15:00 | 2015-01-13 | 1 | 2015 | 13-JAN-2015 11:15 (Known minute) | 25790675 | SG-C-SWANCATCH | SWN7 | 201409413 | Insitu | Standard | (none) |  | Water sample | None | Regular | WIN | Dry | Unrestricted |  |  | 57373 | [24 empty] | Flow - Dry
616088 | 2015-01-28 10:40 | 10:40:00 | 2015-01-28 | 1 | 2015 | 28-JAN-2015 10:40 (Known minute) | 25793575 | SG-C-SWANCATCH | SWN7 | 201409019 | Insitu | Standard | (none) |  | Water sample | None | Regular | WIN |  | Unrestricted |  |  | 57387 | [24 empty] | Flow - Dry
616088 | 2015-02-10 11:35 | 11:35:00 | 2015-02-10 | 2 | 2015 | 10-FEB-2015 11:35 (Known minute) | 25797615 | SG-C-SWANCATCH | SWN7 | 201409087 | Insitu | Standard | (none) |  | Water sample | None | Regular | WIN |  | Unrestricted |  |  | 57714 | [24 empty] | Flow - Dry
616088 | 2015-02-24 11:00 | 11:00:00 | 2015-02-24 | 2 | 2015 | 24-FEB-2015 11 (Known hour) | 25803003 | SG-C-SWANCATCH | SWN7 | 201409195 | Insitu | Standard | (none) |  | Water sample | None | Regular | WIN |  | Unrestricted |  |  | 57716 | [24 empty] | Flow - Dry
616088 | 2015-03-10 10:45 | 10:45:00 | 2015-03-10 | 3 | 2015 | 10-MAR-2015 10:45 (Known minute) | 25803495 | SG-C-SWANCATCH | SWN7 | 201408763 | Insitu | Standard | (none) |  | Water sample | None | Regular | WIN |  | Unrestricted |  |  | 57730 | [24 empty] | Flow - Dry
616088 | 2015-03-24 11:00 | 11:00:00 | 2015-03-24 | 3 | 2015 | 24-MAR-2015 11 (Known hour) | 25805815 | SG-C-SWANCATCH | SWN7 | 201408855 | Insitu | Standard | (none) |  | Water sample | None | Regular | WIN |  | Unrestricted |  |  | 57737 | [24 empty] | Flow - Dry
616088 | 2015-04-08 11:49 | 11:49:00 | 2015-04-08 | 4 | 2015 | 08-APR-2015 11:49 (Known minute) | 25818695 | SG-C-SWANCATCH | SWN7 |  | Insitu | Standard | (none) |  | Water sample | None | Regular | WIN | It was raining heavily but intermittently during sampling and 9mm fell the day prior to sampling | Unrestricted |  |  | 57676 | [24 empty] | Flow - Dry
616088 | 2015-04-21 12:00 | 12:00:00 | 2015-04-21 | 4 | 2015 | 21-APR-2015 12 (Known hour) | 25815315 | SG-C-SWANCATCH | SWN7 | 201300003 | Insitu | Standard | (none) |  | Water sample | None | Regular | WIN | Dry. | Unrestricted |  |  | 57659 | [24 empty] | Flow - Dry
616088 | 2015-05-05 12:00 | 12:00:00 | 2015-05-05 | 5 | 2015 | 05-MAY-2015 12 (Known hour) | 25818534 | SG-C-SWANCATCH | SWN7 | 201500098 | Insitu | Standard | (none) |  | Water sample | None | Regular | WIN | Dry | Unrestricted |  |  | 57688 | [24 empty] | Flow - Dry
616088 | 2015-05-19 11:10 | 11:10:00 | 2015-05-19 | 5 | 2015 | 19-MAY-2015 11:10 (Known minute) | 25826041 | SG-C-SWANCATCH | SWN7 | 201500156 | Insitu | Standard | (none) |  | Water sample | None | Regular | WIN | Totally Dry. | Unrestricted |  |  | 58251 | [24 empty] | Flow - Dry
616088 | 2015-06-02 11:25 | 11:25:00 | 2015-06-02 | 6 | 2015 | 02-JUN-2015 11:25 (Known minute) | 25825922 | SG-C-SWANCATCH | SWN7 | 201500283 | Insitu | Standard | (none) |  | Water sample | None | Regular | WIN | Dry | Unrestricted |  |  | 58264 | [24 empty] | Flow - Dry
616088 | 2015-06-16 11:30 | 11:30:00 | 2015-06-16 | 6 | 2015 | 16-JUN-2015 11:30 (Known minute) | 25827803 | SG-C-SWANCATCH | SWN7 |  | Insitu | Standard | (none) |  | Water sample | None | Regular | WIN | Totally dry. | Unrestricted |  |  | 58291 | [24 empty] | Flow - Dry
616088 | 2015-06-30 11:43 | 11:43:00 | 2015-06-30 | 6 | 2015 | 30-JUN-2015 11:43 (Known minute) | 25832735 | SG-C-SWANCATCH | SWN7 | 201500440 | Grab sample | Standard | Water surface level | 0 | Water sample | Extendable pole sampler | Regular | WIN |  | Unrestricted | W15/011779 |  | 58304 |  |  | 7 | [29 empty] | 0.29 |  | <0.01 |  | 0.36 |  |  |  | 0.37 |  | 0.028 | [7 empty] | 0.019 | [9 empty] | 0.01 | [5 empty] | 2
616088 | 2015-06-30 11:43 | 11:43:00 | 2015-06-30 | 6 | 2015 | 30-JUN-2015 11:43 (Known minute) | 25896427 | SG-C-SWANCATCH | SWN7 | 201500440 | Insitu | Standard | (none) |  | Water sample | None | Regular | WIN | Barely flow but just was. Iron reducing bacteria on surface. Red/brown coloured clear water. | Unrestricted |  |  | 58304 | [24 empty] | Flow - Flowing
616088 | 2015-06-30 11:44 | 11:43:38 | 2015-06-30 | 6 | 2015 | 30-JUN-2015 11:43:38 (Known second) | 25832717 | SG-C-SWANCATCH | SWN7 | 201500440 | Insitu | Standard | Water surface level |  | Water sample | None | Regular | WIN |  | Unrestricted |  |  | 58304 | [12 empty] | 787 | [33 empty] | 22.3 |  | 2.36 | [5 empty] | 6.49 | [7 empty] | 390 |  | 12.8
616088 | 2015-07-14 11:51 | 11:51:00 | 2015-07-14 | 7 | 2015 | 14-JUL-2015 11:51 (Known minute) | 25839202 | SG-C-SWANCATCH | SWN7 | 201501610 | Grab sample | Standard | Water surface level | 0 | Water sample | Extendable pole sampler | Regular | WIN |  | Unrestricted | W15/012569 |  | 58318 |  |  | 6 | [29 empty] | 0.15 |  | 0.016 |  | 0.22 |  |  |  | 0.24 |  | 0.024 | [7 empty] | 0.014 | [9 empty] | 0.01 | [5 empty] | <1
616088 | 2015-07-14 11:51 | 11:51:00 | 2015-07-14 | 7 | 2015 | 14-JUL-2015 11:51 (Known minute) | 25839224 | SG-C-SWANCATCH | SWN7 | 201501610 | Insitu | Standard | (none) |  | Water sample | None | Regular | WIN | Slow flow. Slightly iron coloured water and sheen of iron reducing bacteria across surface of water. | Unrestricted |  |  | 58318 | [24 empty] | Flow - Flowing
616088 | 2015-07-14 11:51 | 11:51:25 | 2015-07-14 | 7 | 2015 | 14-JUL-2015 11:51:25 (Known second) | 25839173 | SG-C-SWANCATCH | SWN7 | 201501610 | Insitu | Standard | Water surface level |  | Water sample | None | Regular | WIN |  | Unrestricted |  |  | 58318 | [12 empty] | 817 | [33 empty] | 26.9 |  | 2.93 | [5 empty] | 6.59 | [7 empty] | 400 |  | 11.5
616088 | 2015-07-28 11:15 | 11:14:33 | 2015-07-28 | 7 | 2015 | 28-JUL-2015 11:14:33 (Known second) | 25840598 | SG-C-SWANCATCH | SWN7 | 201501700 | Insitu | Standard | Water surface level |  | Water sample | None | Regular | WIN |  | Unrestricted |  |  | 58326 | [12 empty] | 967 | [33 empty] | 53.1 |  | 5.64 | [5 empty] | 6.91 | [7 empty] | 480 |  | 12.5
616088 | 2015-07-28 11:18 | 11:18:00 | 2015-07-28 | 7 | 2015 | 28-JUL-2015 11:18 (Known minute) | 25840817 | SG-C-SWANCATCH | SWN7 | 201501700 | Insitu | Standard | (none) |  | Water sample | None | Regular | WIN | Very clear water. Slow flow. Rain | Unrestricted |  |  | 58326 | [24 empty] | Flow - Flowing
616088 | 2015-07-28 11:18 | 11:18:00 | 2015-07-28 | 7 | 2015 | 28-JUL-2015 11:18 (Known minute) | 25843856 | SG-C-SWANCATCH | SWN7 | 201501700 | Grab sample | Standard | Water surface level | 0 | Water sample | Extendable pole sampler | Regular | WIN |  | Unrestricted | W15/013441 |  | 58326 |  |  | 5 | [29 empty] | 0.17 |  | 0.2 |  | 0.2 |  |  |  | 0.39 |  | 0.031 | [7 empty] | 0.011 | [9 empty] | 0.006 | [5 empty] | <1
616088 | 2015-08-11 11:19 | 11:19:00 | 2015-08-11 | 8 | 2015 | 11-AUG-2015 11:19 (Known minute) | 25844234 | SG-C-SWANCATCH | SWN7 | 201501716 | Insitu | Standard | Water surface level |  | Water sample | None | Regular | WIN | Slightly turbid water. Highest observed water level so far this year. Good flow. | Unrestricted |  |  | 58335 | [24 empty] | Flow - Flowing
616088 | 2015-08-11 11:19 | 11:19:00 | 2015-08-11 | 8 | 2015 | 11-AUG-2015 11:19 (Known minute) | 25858275 | SG-C-SWANCATCH | SWN7 | 201501716 | Grab sample | Standard | Water surface level | 0 | Water sample | Extendable pole sampler | Regular | WIN |  | Unrestricted | W15/014434 |  | 58335 |  |  | 5 | [29 empty] | 0.19 |  | 0.27 |  | 0.25 |  |  |  | 0.52 |  | 0.013 | [7 empty] | 0.016 | [9 empty] | 0.007 | [5 empty] | 2
616088 | 2015-08-11 11:19 | 11:19:07 | 2015-08-11 | 8 | 2015 | 11-AUG-2015 11:19:07 (Known second) | 25844197 | SG-C-SWANCATCH | SWN7 | 201501716 | Insitu | Standard | Water surface level |  | Water sample | None | Regular | WIN |  | Unrestricted |  |  | 58335 | [12 empty] | 783 | [33 empty] | 74.6 |  | 7.88 | [5 empty] | 7.05 | [7 empty] | 390 |  | 12.8
616088 | 2015-08-25 10:32 | 10:32:00 | 2015-08-25 | 8 | 2015 | 25-AUG-2015 10:32 (Known minute) | 25849137 | SG-C-SWANCATCH | SWN7 | 201501948 | Grab sample | Standard | Water surface level | 0 | Water sample | Extendable pole sampler | Regular | WIN |  | Unrestricted | W15/015291 |  | 58462 |  |  | 5 | [29 empty] | 0.19 |  | 0.41 |  | 0.22 |  |  |  | 0.63 |  | 0.032 | [7 empty] | 0.012 | [9 empty] | 0.007 | [5 empty] | 1
616088 | 2015-08-25 10:32 | 10:32:00 | 2015-08-25 | 8 | 2015 | 25-AUG-2015 10:32 (Known minute) | 25849155 | SG-C-SWANCATCH | SWN7 | 201501948 | Insitu | Standard | (none) |  | Water sample | None | Regular | WIN | Pretty clear water (Hint of brown/green colour in sunlight.) Moderate flow. | Unrestricted |  |  | 58462 | [24 empty] | Flow - Flowing
616088 | 2015-08-25 10:32 | 10:32:23 | 2015-08-25 | 8 | 2015 | 25-AUG-2015 10:32:23 (Known second) | 25849118 | SG-C-SWANCATCH | SWN7 | 201501948 | Insitu | Standard | Water surface level |  | Water sample | None | Regular | WIN |  | Unrestricted |  |  | 58462 | [12 empty] | 869 | [33 empty] | 72.3 |  | 7.72 | [5 empty] | 6.94 | [7 empty] | 430 |  | 12.3
616088 | 2015-09-08 11:12 | 11:12:00 | 2015-09-08 | 9 | 2015 | 08-SEP-2015 11:12 (Known minute) | 25861516 | SG-C-SWANCATCH | SWN7 | 201501814 | Grab sample | Standard | Water surface level | 0 | Water sample | Extendable pole sampler | Regular | WIN |  | Unrestricted | W15/016457 |  | 58349 |  |  | 5 | [29 empty] | 0.13 |  | 0.34 |  | 0.16 |  |  |  | 0.5 |  | 0.021 | [7 empty] | <0.005 | [9 empty] | <0.005 | [5 empty] | <1
616088 | 2015-09-08 11:12 | 11:12:00 | 2015-09-08 | 9 | 2015 | 08-SEP-2015 11:12 (Known minute) | 25861943 | SG-C-SWANCATCH | SWN7 | 201501814 | Insitu | Standard | (none) |  | Water sample | None | Regular | WIN | Debris on staff guage - good flow and clear water. | Unrestricted |  |  | 58349 | [24 empty] | Flow - Flowing
616088 | 2015-09-08 11:13 | 11:12:57 | 2015-09-08 | 9 | 2015 | 08-SEP-2015 11:12:57 (Known second) | 25861957 | SG-C-SWANCATCH | SWN7 | 201501814 | Insitu | Standard | Water surface level |  | Water sample | None | Regular | WIN |  | Unrestricted |  |  | 58349 | [12 empty] | 836 | [33 empty] | 69.9 |  | 7.26 | [5 empty] | 7.01 | [7 empty] | 410 |  | 13.6
616088 | 2015-09-22 11:20 | 11:20:00 | 2015-09-22 | 9 | 2015 | 22-SEP-2015 11:20 (Known minute) | 25858728 | SG-C-SWANCATCH | SWN7 | 201500596 | Insitu | Standard | (none) |  | Water sample | None | Regular | WIN | Very clear water. Slow flow. | Unrestricted |  |  | 58489 | [24 empty] | Flow - Flowing
616088 | 2015-09-22 11:20 | 11:20:00 | 2015-09-22 | 9 | 2015 | 22-SEP-2015 11:20 (Known minute) | 25860626 | SG-C-SWANCATCH | SWN7 | 201500596 | Grab sample | Standard | Water surface level | 0 | Water sample | Extendable pole sampler | Regular | WIN |  | Unrestricted | W15/017407 |  | 58489 |  |  | 5 | [29 empty] | 0.2 |  | 0.33 |  | 0.35 |  |  |  | 0.68 |  | 0.019 | [7 empty] | 0.007 | [9 empty] | <0.005 | [5 empty] | <1
616088 | 2015-09-22 11:20 | 11:20:08 | 2015-09-22 | 9 | 2015 | 22-SEP-2015 11:20:08 (Known second) | 25858769 | SG-C-SWANCATCH | SWN7 | 201500596 | Insitu | Standard | Water surface level |  | Water sample | None | Regular | WIN |  | Unrestricted |  |  | 58489 | [12 empty] | 886 | [33 empty] | 69.3 |  | 7.13 | [5 empty] | 7.2 | [7 empty] | 440 |  | 14
616088 | 2015-10-06 11:53 | 11:53:00 | 2015-10-06 | 10 | 2015 | 06-OCT-2015 11:53 (Known minute) | 25861535 | SG-C-SWANCATCH | SWN7 | 201500687 | Insitu | Standard | (none) |  | Water sample | None | Regular | WIN | Pretty clear water. Slow flow. | Unrestricted |  |  | 58503 | [24 empty] | Flow - Flowing
616088 | 2015-10-06 11:53 | 11:53:00 | 2015-10-06 | 10 | 2015 | 06-OCT-2015 11:53 (Known minute) | 25862664 | SG-C-SWANCATCH | SWN7 | 201500687 | Grab sample | Standard | Water surface level | 0 | Water sample | Extendable pole sampler | Regular | WIN |  | Unrestricted | W15/018201 |  | 58503 |  |  | 6 | [29 empty] | 0.24 |  | 0.12 |  | 0.29 |  |  |  | 0.41 |  | 0.027 | [7 empty] | 0.012 | [9 empty] | 0.006 | [5 empty] | 1
616088 | 2015-10-06 11:53 | 11:53:03 | 2015-10-06 | 10 | 2015 | 06-OCT-2015 11:53:03 (Known second) | 25861549 | SG-C-SWANCATCH | SWN7 | 201500687 | Insitu | Standard | Water surface level |  | Water sample | None | Regular | WIN |  | Unrestricted |  |  | 58503 | [12 empty] | 1061 | [33 empty] | 46.7 |  | 4.56 | [5 empty] | 7.05 | [7 empty] | 530 |  | 16.4
616088 | 2015-10-20 11:13 | 11:13:00 | 2015-10-20 | 10 | 2015 | 20-OCT-2015 11:13 (Known minute) | 25864477 | SG-C-SWANCATCH | SWN7 | 201501956 | Grab sample | Standard | Water surface level | 0 | Water sample | Extendable pole sampler | Regular | WIN |  | Unrestricted | W15/019111 |  | 58517 |  |  | 6 | [29 empty] | 0.16 |  | 0.033 |  | 0.26 |  |  |  | 0.29 |  | 0.043 | [7 empty] | 0.016 | [9 empty] | 0.006 | [5 empty] | 8
616088 | 2015-10-20 11:13 | 11:13:00 | 2015-10-20 | 10 | 2015 | 20-OCT-2015 11:13 (Known minute) | 25864495 | SG-C-SWANCATCH | SWN7 | 201501956 | Insitu | Standard | (none) |  | Water sample | None | Regular | WIN | Red / brown (Iron stained) water, slightly turbid. Water level dropping. | Unrestricted |  |  | 58517 | [24 empty] | Flow - Flowing
616088 | 2015-10-20 11:13 | 11:13:08 | 2015-10-20 | 10 | 2015 | 20-OCT-2015 11:13:08 (Known second) | 25865800 | SG-C-SWANCATCH | SWN7 | 201501956 | Insitu | Standard | Water surface level |  | Water sample | None | Regular | WIN |  | Unrestricted |  |  | 58517 | [12 empty] | 1146 | [33 empty] | 18.9 |  | 1.82 | [5 empty] | 6.72 | [7 empty] | 570 |  | 17.1
616088 | 2015-11-03 10:34 | 10:34:00 | 2015-11-03 | 11 | 2015 | 03-NOV-2015 10:34 (Known minute) | 25865755 | SG-C-SWANCATCH | SWN7 | 201503710 | Grab sample | Standard | Water surface level | 0 | Water sample | Extendable pole sampler | Regular | WIN |  | Unrestricted | W15/020064 |  | 58548 |  |  | 8 | [29 empty] | 0.37 |  | 0.048 |  | 0.48 |  |  |  | 0.52 |  | 0.037 | [7 empty] | 0.023 | [9 empty] | 0.007 | [5 empty] | 3
616088 | 2015-11-03 10:34 | 10:34:00 | 2015-11-03 | 11 | 2015 | 03-NOV-2015 10:34 (Known minute) | 25865786 | SG-C-SWANCATCH | SWN7 | 201503710 | Insitu | Standard | (none) |  | Water sample | None | Regular | WIN | Cloudy slightly turbid looking water (fine clay?) Water level increased slightly in past 2 weeks. | Unrestricted |  |  | 58548 | [24 empty] | Flow - Flowing
616088 | 2015-11-03 10:34 | 10:34:03 | 2015-11-03 | 11 | 2015 | 03-NOV-2015 10:34:03 (Known second) | 25865770 | SG-C-SWANCATCH | SWN7 | 201503710 | Insitu | Standard | Water surface level |  | Water sample | None | Regular | WIN |  | Unrestricted |  |  | 58548 | [12 empty] | 874 | [33 empty] | 39.9 |  | 3.64 | [5 empty] | 6.87 | [7 empty] | 430 |  | 19.7
616088 | 2015-11-17 11:50 | 11:50:00 | 2015-11-17 | 11 | 2015 | 17-NOV-2015 11:50 (Known minute) | 25871534 | SG-C-SWANCATCH | SWN7 | 201503769 | Grab sample | Standard | Water surface level | 0 | Water sample | Extendable pole sampler | Regular | WIN |  | Unrestricted | W15/021128 |  | 60163 |  |  | 4 | [29 empty] | 0.22 |  | <0.01 |  | 0.36 |  |  |  | 0.36 |  | <0.01 | [7 empty] | 0.028 | [9 empty] | <0.005 | [5 empty] | 9
616088 | 2015-11-17 11:50 | 11:50:00 | 2015-11-17 | 11 | 2015 | 17-NOV-2015 11:50 (Known minute) | 25871715 | SG-C-SWANCATCH | SWN7 | 201503769 | Insitu | Standard | (none) |  | Water sample | None | Regular | WIN | Barely trickling over riffle at end of pool. Red brown and slightly turbid looking. | Unrestricted |  |  | 60163 | [24 empty] | Flow - Flowing
616088 | 2015-11-17 11:51 | 11:50:52 | 2015-11-17 | 11 | 2015 | 17-NOV-2015 11:50:52 (Known second) | 25871729 | SG-C-SWANCATCH | SWN7 | 201503769 | Insitu | Standard | Water surface level |  | Water sample | None | Regular | WIN |  | Unrestricted |  |  | 60163 | [12 empty] | 1161 | [33 empty] | 8.7 |  | 0.78 | [5 empty] | 6.67 | [7 empty] | 580 |  | 20.2
616088 | 2015-12-01 11:34 | 11:34:00 | 2015-12-01 | 12 | 2015 | 01-DEC-2015 11:34 (Known minute) | 25876471 | SG-C-SWANCATCH | SWN7 | 201503602 | Insitu | Standard | (none) |  | Water sample | None | Regular | WIN | Red/brown iron stained water and iron floc on substrate. Iron reducing bacteria over surface of water | Unrestricted |  |  | 58534 | [24 empty] | Flow - Flowing
616088 | 2015-12-01 11:34 | 11:34:00 | 2015-12-01 | 12 | 2015 | 01-DEC-2015 11:34 (Known minute) | 25882947 | SG-C-SWANCATCH | SWN7 | 201503602 | Grab sample | Standard | Water surface level | 0 | Water sample | Extendable pole sampler | Regular | WIN |  | Unrestricted | W15/022044 |  | 58534 |  |  | 5 | [29 empty] | 0.096 |  | <0.01 |  | 0.2 |  |  |  | 0.2 |  | 0.023 | [7 empty] | 0.019 | [9 empty] | <0.005 | [5 empty] | 8
616088 | 2015-12-01 11:34 | 11:34:15 | 2015-12-01 | 12 | 2015 | 01-DEC-2015 11:34:15 (Known second) | 25876440 | SG-C-SWANCATCH | SWN7 | 201503602 | Insitu | Standard | Water surface level |  | Water sample | None | Regular | WIN |  | Unrestricted |  |  | 58534 | [12 empty] | 1217 | [33 empty] | 23.2 |  | 2.14 | [5 empty] | 6.78 | [7 empty] | 610 |  | 19.1
616088 | 2015-12-15 11:00 | 11:00:00 | 2015-12-15 | 12 | 2015 | 15-DEC-2015 11 (Known hour) | 25877596 | SG-C-SWANCATCH | SWN7 | 201503848 | Insitu | Standard | (none) |  | Water sample | None | Regular | WIN | Red brown coloured turbid looking water and lots of iron reducing bacteria. Low flow and falling water level. | Unrestricted |  |  | 60181 | [24 empty] | Flow - Flowing
616088 | 2015-12-15 11:00 | 11:00:00 | 2015-12-15 | 12 | 2015 | 15-DEC-2015 11 (Known hour) | 25879341 | SG-C-SWANCATCH | SWN7 | 201503848 | Grab sample | Standard | Water surface level | 0 | Water sample | Extendable pole sampler | Regular | WIN |  | Unrestricted | W15/023031 |  | 60181 |  |  | 6 | [29 empty] | 0.074 |  | 0.011 |  | 0.2 |  |  |  | 0.21 |  | 0.027 | [7 empty] | 0.027 | [9 empty] | 0.007 | [5 empty] | 8
616088 | 2015-12-15 11:00 | 11:00:08 | 2015-12-15 | 12 | 2015 | 15-DEC-2015 11:00:08 (Known second) | 25877221 | SG-C-SWANCATCH | SWN7 | 201503848 | Insitu | Standard | Water surface level |  | Water sample | None | Regular | WIN |  | Unrestricted |  |  | 60181 | [12 empty] | 1129 | [33 empty] | 16.3 |  | 1.48 | [5 empty] | 6.67 | [7 empty] | 560 |  | 19.8
616088 | 2015-12-30 10:49 | 10:49:00 | 2015-12-30 | 12 | 2015 | 30-DEC-2015 10:49 (Known minute) | 25881434 | SG-C-SWANCATCH | SWN7 | 201504050 | Grab sample | Standard | Water surface level | 0 | Water sample | Extendable pole sampler | Regular | WIN |  | Unrestricted | W16/000071 |  | 60204 |  |  | 5 | [29 empty] | 0.26 |  | <0.01 |  | 0.37 |  |  |  | 0.37 |  | 0.012 | [7 empty] | 0.035 | [9 empty] | 0.006 | [5 empty] | 12
616088 | 2015-12-30 10:49 | 10:49:00 | 2015-12-30 | 12 | 2015 | 30-DEC-2015 10:49 (Known minute) | 25881552 | SG-C-SWANCATCH | SWN7 | 201504050 | Insitu | Standard | (none) |  | Water sample | None | Regular | WIN | Bare trickle of flow. Red/brown iron stained water, slightly turbid. | Unrestricted |  |  | 60204 | [24 empty] | Flow - Flowing
616088 | 2015-12-30 10:49 | 10:49:29 | 2015-12-30 | 12 | 2015 | 30-DEC-2015 10:49:29 (Known second) | 25884367 | SG-C-SWANCATCH | SWN7 | 201504050 | Insitu | Standard | Water surface level |  | Water sample | None | Regular | WIN |  | Unrestricted |  |  | 60204 | [12 empty] | 1121 | [33 empty] | 11.8 |  | 1.03 | [5 empty] | 6.7 | [7 empty] | 560 |  | 22
616088 | 2016-01-13 11:06 | 11:06:00 | 2016-01-13 | 1 | 2016 | 13-JAN-2016 11:06 (Known minute) | 25883988 | SG-C-SWANCATCH | SWN7 |  | Insitu | Standard | (none) |  | Water sample | None | Regular | WIN |  | Unrestricted |  |  | 60218 | [24 empty] | Flow - Stationary or Static
616088 | 2016-01-27 12:03 | 12:03:00 | 2016-01-27 | 1 | 2016 | 27-JAN-2016 12:03 (Known minute) | 25885735 | SG-C-SWANCATCH | SWN7 | 201504242 | Grab sample | Standard | Water surface level | 0 | Water sample | Extendable pole sampler | Regular | WIN |  | Unrestricted | W16/001753 |  | 60238 |  |  | 5 | [29 empty] | 0.12 |  | <0.01 |  | 0.31 |  |  |  | 0.31 |  | 0.018 | [7 empty] | 0.029 | [9 empty] | <0.005 | [5 empty] | 15
616088 | 2016-01-27 12:03 | 12:03:00 | 2016-01-27 | 1 | 2016 | 27-JAN-2016 12:03 (Known minute) | 25885769 | SG-C-SWANCATCH | SWN7 | 201504242 | Insitu | Standard | (none) |  | Water sample | None | Regular | WIN | Minimal flow (reconnected by recent rain) Red / brown coloured and turbid with iron reducing bacteria on surface | Unrestricted |  |  | 60238 | [24 empty] | Flow - Flowing
616088 | 2016-01-27 12:04 | 12:03:52 | 2016-01-27 | 1 | 2016 | 27-JAN-2016 12:03:52 (Known second) | 25885753 | SG-C-SWANCATCH | SWN7 | 201504242 | Insitu | Standard | Water surface level |  | Water sample | None | Regular | WIN |  | Unrestricted |  |  | 60238 | [12 empty] | 1103 | [33 empty] | 14.2 |  | 1.22 | [5 empty] | 6.62 | [7 empty] | 550 |  | 22.5
616088 | 2016-02-10 11:05 | 11:05:00 | 2016-02-10 | 2 | 2016 | 10-FEB-2016 11:05 (Known minute) | 25887494 | SG-C-SWANCATCH | SWN7 |  | Insitu | Standard | Water surface level |  | Water sample | None | Regular | WIN | Drying pool. No flow and not connected. | Unrestricted |  |  | 60243 | [24 empty] | Flow - Stationary or Static
616088 | 2016-02-24 10:35 | 10:35:00 | 2016-02-24 | 2 | 2016 | 24-FEB-2016 10:35 (Known minute) | 25887924 | SG-C-SWANCATCH | SWN7 |  | Insitu | Standard | (none) |  | Water sample | None | Regular | WIN | Drying, disconnected pools. Not flowing so not sampled. | Unrestricted |  |  | 60245 | [24 empty] | Flow - Stationary or Static
616088 | 2016-03-09 11:45 | 11:45:00 | 2016-03-09 | 3 | 2016 | 09-MAR-2016 11:45 (Known minute) | 25891328 | SG-C-SWANCATCH | SWN7 |  | Insitu | Standard | (none) |  | Water sample | None | Regular | WIN | Stationary, drying pools, no flow. Not sampled. | Unrestricted |  |  | 60275 | [24 empty] | Flow - Stationary or Static
616088 | 2016-03-23 10:40 | 10:40:00 | 2016-03-23 | 3 | 2016 | 23-MAR-2016 10:40 (Known minute) | 25895835 | SG-C-SWANCATCH | SWN7 |  | Insitu | Standard | (none) |  | Water sample | None | Regular | WIN | Stationary, drying pools. Not flowing or connected. | Unrestricted |  |  | 60312 | [24 empty] | Flow - Stationary or Static
616088 | 2016-04-06 10:40 | 10:40:00 | 2016-04-06 | 4 | 2016 | 06-APR-2016 10:40 (Known minute) | 25897822 | SG-C-SWANCATCH | SWN7 |  | Insitu | Standard | (none) |  | Water sample | None | Regular | WIN | Drying, stationary pools. Water looks turbid. | Unrestricted |  |  | 60332 | [24 empty] | Flow - Stationary or Static
616088 | 2016-04-19 11:25 | 11:25:00 | 2016-04-19 | 4 | 2016 | 19-APR-2016 11:25 (Known minute) | 25902081 | SG-C-SWANCATCH | SWN7 |  | Insitu | Standard | (none) |  | Water sample | None | Regular | WIN | Red brown turbid coloured pools. No connection, no flow, not sampled. | Unrestricted |  |  | 60349 | [24 empty] | Flow - Stationary or Static
616088 | 2016-05-04 11:20 | 11:20:00 | 2016-05-04 | 5 | 2016 | 04-MAY-2016 11:20 (Known minute) | 25912884 | SG-C-SWANCATCH | SWN7 | 201600113 | Insitu | Standard | (none) |  | Water sample | None | Regular | WIN | Isolated pools. No flow. Red brown, turbid looking water. | Unrestricted |  |  | 60667 | [24 empty] | Flow - Stationary or Static
616088 | 2016-05-18 11:20 | 11:20:00 | 2016-05-18 | 5 | 2016 | 18-MAY-2016 11:20 (Known minute) | 25913340 | SG-C-SWANCATCH | SWN7 |  | Insitu | Standard | (none) |  | Water sample | None | Regular | WIN | Stationary, isolated, turbid pools. No flow | Unrestricted |  |  | 60683 | [24 empty] | Flow - Stationary or Static
616088 | 2016-06-01 11:19 | 11:19:00 | 2016-06-01 | 6 | 2016 | 01-JUN-2016 11:19 (Known minute) | 25913140 | SG-C-SWANCATCH | SWN7 | 201601635 | Grab sample | Standard | Water surface level | 0 | Water sample | Extendable pole sampler | Regular | WIN |  | Unrestricted | W16/010421 |  | 60696 |  |  | 7 | [29 empty] | 0.31 |  | 0.046 |  | 0.43 |  |  |  | 0.48 |  | 0.026 | [7 empty] | 0.018 | [9 empty] | 0.005 | [5 empty] | 1
616088 | 2016-06-01 11:19 | 11:19:00 | 2016-06-01 | 6 | 2016 | 01-JUN-2016 11:19 (Known minute) | 25913293 | SG-C-SWANCATCH | SWN7 | 201601635 | Insitu | Standard | (none) |  | Water sample | None | Regular | WIN | Barely flowing at riffle downstream of bridge. Clear water but with film of iron reducing bacteria across all the waters surface | Unrestricted |  |  | 60696 | [24 empty] | Flow - Flowing
616088 | 2016-06-01 11:20 | 11:19:54 | 2016-06-01 | 6 | 2016 | 01-JUN-2016 11:19:54 (Known second) | 25913209 | SG-C-SWANCATCH | SWN7 | 201601635 | Insitu | Standard | Water surface level |  | Water sample | None | Regular | WIN |  | Unrestricted |  |  | 60696 | [12 empty] | 587 | [33 empty] | 28.8 |  | 3 | [5 empty] | 6.86 | [7 empty] | 290 |  | 13.4
616088 | 2016-06-15 12:06 | 12:06:00 | 2016-06-15 | 6 | 2016 | 15-JUN-2016 12:06 (Known minute) | 25913376 | SG-C-SWANCATCH | SWN7 | 201601700 | Grab sample | Standard | Water surface level | 0 | Water sample | Extendable pole sampler | Regular | WIN |  | Unrestricted | W16/011216 |  | 60709 |  |  | 5 | [29 empty] | 0.27 |  | 0.12 |  | 0.31 |  |  |  | 0.43 |  | 0.013 | [7 empty] | 0.013 | [9 empty] | <0.005 | [5 empty] | 1
616088 | 2016-06-15 12:06 | 12:06:00 | 2016-06-15 | 6 | 2016 | 15-JUN-2016 12:06 (Known minute) | 25913455 | SG-C-SWANCATCH | SWN7 | 201601700 | Insitu | Standard | (none) |  | Water sample | None | Regular | WIN | Slightly cloudy looking water. Very slow flow. | Unrestricted |  |  | 60709 | [24 empty] | Flow - Flowing
616088 | 2016-06-15 12:06 | 12:06:09 | 2016-06-15 | 6 | 2016 | 15-JUN-2016 12:06:09 (Known second) | 25914653 | SG-C-SWANCATCH | SWN7 | 201601700 | Insitu | Standard | Water surface level |  | Water sample | None | Regular | WIN |  | Unrestricted |  |  | 60709 | [12 empty] | 704 | [33 empty] | 57.2 |  | 5.95 | [5 empty] | 6.98 | [7 empty] | 350 |  | 13.5
616088 | 2016-06-29 11:35 | 11:35:00 | 2016-06-29 | 6 | 2016 | 29-JUN-2016 11:35 (Known minute) | 25914749 | SG-C-SWANCATCH | SWN7 | 201601277 | Grab sample | Standard | Water surface level | 0 | Water sample | Extendable pole sampler | Regular | WIN |  | Unrestricted | W16/011965 |  | 60724 |  |  | 6 | [29 empty] | 0.11 |  | 0.21 |  | 0.35 |  |  |  | 0.56 |  | 0.039 | [7 empty] | 0.03 | [9 empty] | 0.006 | [5 empty] | 14
616088 | 2016-06-29 11:35 | 11:35:00 | 2016-06-29 | 6 | 2016 | 29-JUN-2016 11:35 (Known minute) | 25915342 | SG-C-SWANCATCH | SWN7 | 201601277 | Insitu | Standard | (none) |  | Water sample | None | Regular | WIN | Tannin stained water. Moderate flow. | Unrestricted |  |  | 60724 | [24 empty] | Flow - Flowing
616088 | 2016-06-29 11:35 | 11:35:13 | 2016-06-29 | 6 | 2016 | 29-JUN-2016 11:35:13 (Known second) | 25915266 | SG-C-SWANCATCH | SWN7 | 201601277 | Insitu | Standard | Water surface level | 0 | Water sample | None | Regular | WIN |  | Unrestricted |  |  | 60724 | [12 empty] | 656 | [33 empty] | 65.1 |  | 6.75 | [5 empty] | 6.98 | [7 empty] | 320 |  | 13.7
616088 | 2016-07-13 11:08 | 11:08:00 | 2016-07-13 | 7 | 2016 | 13-JUL-2016 11:08 (Known minute) | 25923882 | SG-C-SWANCATCH | SWN7 | 201601456 | Grab sample | Standard | Water surface level | 0 | Water sample | Extendable pole sampler | Regular | WIN |  | Unrestricted | W16/012617 |  | 60730 |  |  | 6 | [29 empty] | 0.29 |  | 0.72 |  | 0.45 |  |  |  | 1.2 |  | 0.037 | [7 empty] | 0.04 | [9 empty] | 0.018 | [5 empty] | 2
616088 | 2016-07-13 11:08 | 11:08:00 | 2016-07-13 | 7 | 2016 | 13-JUL-2016 11:08 (Known minute) | 25923917 | SG-C-SWANCATCH | SWN7 | 201601456 | Insitu | Standard | (none) |  | Water sample | None | Regular | WIN | Strong flow. Turbid water. | Unrestricted |  |  | 60730 | [24 empty] | Flow - Flowing
616088 | 2016-07-13 11:08 | 11:08:29 | 2016-07-13 | 7 | 2016 | 13-JUL-2016 11:08:29 (Known second) | 25923899 | SG-C-SWANCATCH | SWN7 | 201601456 | Insitu | Standard | Water surface level | 0 | Water sample | None | Regular | WIN |  | Unrestricted |  |  | 60730 | [12 empty] | 717 | [33 empty] | 69.1 |  | 7.8 | [5 empty] | 7.42 | [7 empty] | 350 |  | 10
616088 | 2016-07-27 11:36 | 11:36:00 | 2016-07-27 | 7 | 2016 | 27-JUL-2016 11:36 (Known minute) | 25930822 | SG-C-SWANCATCH | SWN7 | 201602057 | Insitu | Standard | (none) |  | Water sample | None | Regular | WIN | Quarterly QC samples collected. Moderate flow. Slightly turbid green/brown water. | Unrestricted |  |  | 60802 | [24 empty] | Flow - Flowing
616088 | 2016-07-27 11:36 | 11:36:00 | 2016-07-27 | 7 | 2016 | 27-JUL-2016 11:36 (Known minute) | 25931236 | SG-C-SWANCATCH | SWN7 | 201602057 | Grab sample | Standard | Water surface level | 0 | Water sample | Extendable pole sampler | Regular | WIN |  | Unrestricted | W16/013515 |  | 60802 |  |  | 5 | [29 empty] | 0.29 |  | 0.7 |  | 0.35 |  |  |  | 1 |  | 0.062 | [7 empty] | 0.033 | [9 empty] | 0.017 | [5 empty] | <1
616088 | 2016-07-27 11:37 | 11:36:38 | 2016-07-27 | 7 | 2016 | 27-JUL-2016 11:36:38 (Known second) | 25930607 | SG-C-SWANCATCH | SWN7 | 201602057 | Insitu | Standard | Water surface level |  | Water sample | None | Regular | WIN |  | Unrestricted |  |  | 60802 | [12 empty] | 700 | [33 empty] | 73.3 |  | 8.06 | [5 empty] | 7.45 | [7 empty] | 340 |  | 11
616088 | 2016-08-10 11:18 | 11:18:00 | 2016-08-10 | 8 | 2016 | 10-AUG-2016 11:18 (Known minute) | 25930703 | SG-C-SWANCATCH | SWN7 | 201602160 | Insitu | Standard | (none) |  | Water sample | None | Regular | WIN | Very high water level. Slightly cloudy/turbid water. | Unrestricted |  |  | 60816 | [24 empty] | Flow - Flowing
616088 | 2016-08-10 11:18 | 11:18:00 | 2016-08-10 | 8 | 2016 | 10-AUG-2016 11:18 (Known minute) | 25930769 | SG-C-SWANCATCH | SWN7 | 201602160 | Grab sample | Standard | Water surface level | 0 | Water sample | Extendable pole sampler | Regular | WIN |  | Unrestricted | W16/014326 |  | 60816 |  |  | 8 | [29 empty] | 0.47 |  | 0.49 |  | 0.73 |  |  |  | 1.2 |  | 0.23 | [7 empty] | 0.093 | [9 empty] | 0.063 | [5 empty] | 4
616088 | 2016-08-10 11:19 | 11:18:53 | 2016-08-10 | 8 | 2016 | 10-AUG-2016 11:18:53 (Known second) | 25930685 | SG-C-SWANCATCH | SWN7 | 201602160 | Insitu | Standard | Water surface level |  | Water sample | None | Regular | WIN |  | Unrestricted |  |  | 60816 | [12 empty] | 611 | [33 empty] | 62.9 |  | 6.78 | [5 empty] | 7.23 | [7 empty] | 300 |  | 11.9
616088 | 2016-08-24 11:21 | 11:21:00 | 2016-08-24 | 8 | 2016 | 24-AUG-2016 11:21 (Known minute) | 25935456 | SG-C-SWANCATCH | SWN7 | 201602226 | Grab sample | Standard | Water surface level | 0 | Water sample | Extendable pole sampler | Regular | WIN |  | Unrestricted | W16/015293 |  | 60822 |  |  | 7 | [29 empty] | 0.32 |  | 0.64 |  | 0.47 |  |  |  | 1.1 |  | 0.09 | [7 empty] | 0.058 | [9 empty] | 0.028 | [5 empty] | 3
616088 | 2016-08-24 11:21 | 11:21:00 | 2016-08-24 | 8 | 2016 | 24-AUG-2016 11:21 (Known minute) | 25939107 | SG-C-SWANCATCH | SWN7 | 201602226 | Insitu | Standard | (none) |  | Water sample | None | Regular | WIN | Slow flow. Murky/turbid water. | Unrestricted |  |  | 60822 | [24 empty] | Flow - Flowing
616088 | 2016-08-24 11:21 | 11:21:06 | 2016-08-24 | 8 | 2016 | 24-AUG-2016 11:21:06 (Known second) | 25931015 | SG-C-SWANCATCH | SWN7 | 201602226 | Insitu | Standard | Water surface level | 0 | Water sample | None | Regular | WIN |  | Unrestricted |  |  | 60822 | [12 empty] | 669 | [33 empty] | 71.8 |  | 7.87 | [5 empty] | 7.52 | [7 empty] | 330 |  | 11.2
616088 | 2016-09-07 11:00 | 11:00:00 | 2016-09-07 | 9 | 2016 | 07-SEP-2016 11 (Known hour) | 25935495 | SG-C-SWANCATCH | SWN7 | 201602346 | Insitu | Standard | (none) |  | Water sample | None | Regular | WIN | Slightly turbid water. Good water flow. | Unrestricted |  |  | 60851 | [24 empty] | Flow - Flowing
616088 | 2016-09-07 11:00 | 11:00:00 | 2016-09-07 | 9 | 2016 | 07-SEP-2016 11 (Known hour) | 25936193 | SG-C-SWANCATCH | SWN7 | 201602346 | Grab sample | Standard | Water surface level | 0 | Water sample | Extendable pole sampler | Regular | WIN |  | Unrestricted | W16/016245 |  | 60851 |  |  | 6 | [29 empty] | 0.35 |  | 0.63 |  | 0.41 |  |  |  | 1 |  | <0.01 | [7 empty] | 0.038 | [9 empty] | 0.019 | [5 empty] | 1
616088 | 2016-09-07 11:01 | 11:00:34 | 2016-09-07 | 9 | 2016 | 07-SEP-2016 11:00:34 (Known second) | 25935472 | SG-C-SWANCATCH | SWN7 | 201602346 | Insitu | Standard | Water surface level |  | Water sample | None | Regular | WIN |  | Unrestricted |  |  | 60851 | [12 empty] | 676 | [33 empty] | 64.6 |  | 6.64 | [5 empty] | 7.26 | [7 empty] | 330 |  | 14
616088 | 2016-09-21 11:02 | 11:02:00 | 2016-09-21 | 9 | 2016 | 21-SEP-2016 11:02 (Known minute) | 25935530 | SG-C-SWANCATCH | SWN7 | 201602442 | Insitu | Standard | (none) |  | Water sample | None | Regular | WIN | Pretty clear water (some very fine particulates). Slow flow. | Unrestricted |  |  | 60867 | [24 empty] | Flow - Flowing
616088 | 2016-09-21 11:02 | 11:02:00 | 2016-09-21 | 9 | 2016 | 21-SEP-2016 11:02 (Known minute) | 25939048 | SG-C-SWANCATCH | SWN7 | 201602442 | Grab sample | Standard | Water surface level | 0 | Water sample | Extendable pole sampler | Regular | WIN |  | Unrestricted | W16/017255 |  | 60867 |  |  | 6 | [29 empty] | 0.26 |  | 0.36 |  | 0.32 |  |  |  | 0.68 |  | 0.039 | [7 empty] | 0.045 | [9 empty] | 0.027 | [5 empty] | <1
616088 | 2016-09-21 11:02 | 11:02:20 | 2016-09-21 | 9 | 2016 | 21-SEP-2016 11:02:20 (Known second) | 25935512 | SG-C-SWANCATCH | SWN7 | 201602442 | Insitu | Standard | Water surface level |  | Water sample | None | Regular | WIN |  | Unrestricted |  |  | 60867 | [12 empty] | 738 | [33 empty] | 79.6 |  | 8.38 | [5 empty] | 7.29 | [7 empty] | 360 |  | 12.9
616088 | 2016-10-05 11:04 | 11:04:00 | 2016-10-05 | 10 | 2016 | 05-OCT-2016 11:04 (Known minute) | 25940193 | SG-C-SWANCATCH | SWN7 | 201602458 | Grab sample | Standard | Water surface level | 0 | Water sample | Extendable pole sampler | Regular | WIN |  | Unrestricted | W16/018172 |  | 60869 |  |  | 6 | [29 empty] | 0.21 |  | 0.23 |  | 0.33 |  |  |  | 0.56 |  | 0.11 | [7 empty] | 0.035 | [9 empty] | 0.026 | [5 empty] | <1
616088 | 2016-10-05 11:04 | 11:04:00 | 2016-10-05 | 10 | 2016 | 05-OCT-2016 11:04 (Known minute) | 25944199 | SG-C-SWANCATCH | SWN7 | 201602458 | Insitu | Standard | (none) |  | Water sample | None | Regular | WIN | Clear water and slow flow (water much clearer than normal). | Unrestricted |  |  | 60869 | [24 empty] | Flow - Flowing
616088 | 2016-10-05 11:05 | 11:04:45 | 2016-10-05 | 10 | 2016 | 05-OCT-2016 11:04:45 (Known second) | 25938393 | SG-C-SWANCATCH | SWN7 | 201602458 | Insitu | Standard | Water surface level |  | Water sample | None | Regular | WIN |  | Unrestricted |  |  | 60869 | [12 empty] | 790 | [33 empty] | 65.9 |  | 6.6 | [5 empty] | 7.23 | [7 empty] | 390 |  | 15.2
616088 | 2016-10-19 11:08 | 11:08:00 | 2016-10-19 | 10 | 2016 | 19-OCT-2016 11:08 (Known minute) | 25944448 | SG-C-SWANCATCH | SWN7 | 201602580 | Grab sample | Standard | Water surface level | 0 | Water sample | Extendable pole sampler | Regular | WIN |  | Unrestricted | W16/019289 |  | 60894 |  |  | 5 | [29 empty] | 0.18 |  | 0.22 |  | 0.28 |  |  |  | 0.49 |  | 0.092 | [7 empty] | 0.029 | [9 empty] | 0.017 | [5 empty] | 1
616088 | 2016-10-19 11:08 | 11:08:00 | 2016-10-19 | 10 | 2016 | 19-OCT-2016 11:08 (Known minute) | 25945775 | SG-C-SWANCATCH | SWN7 | 201602580 | Insitu | Standard | (none) |  | Water sample | None | Regular | WIN | Clear water, slow flow. | Unrestricted |  |  | 60894 | [24 empty] | Flow - Flowing
616088 | 2016-10-19 11:08 | 11:08:04 | 2016-10-19 | 10 | 2016 | 19-OCT-2016 11:08:04 (Known second) | 25940245 | SG-C-SWANCATCH | SWN7 | 201602580 | Insitu | Standard | Water surface level |  | Water sample | None | Regular | WIN |  | Unrestricted |  |  | 60894 | [12 empty] | 830 | [33 empty] | 57.7 |  | 5.82 | [5 empty] | 7.28 | [7 empty] | 410 |  | 14.8
616088 | 2016-11-02 11:55 | 11:54:41 | 2016-11-02 | 11 | 2016 | 02-NOV-2016 11:54:41 (Known second) | 25944953 | SG-C-SWANCATCH | SWN7 | 201602736 | Insitu | Standard | Water surface level |  | Water sample | None | Regular | WIN |  | Unrestricted |  |  | 61008 | [12 empty] | 1014 | [33 empty] | 65.1 |  | 6.13 | [5 empty] | 7.24 | [7 empty] | 500 |  | 18
616088 | 2016-11-02 11:58 | 11:58:00 | 2016-11-02 | 11 | 2016 | 02-NOV-2016 11:58 (Known minute) | 25944971 | SG-C-SWANCATCH | SWN7 | 201602736 | Insitu | Standard | (none) |  | Water sample | None | Regular | WIN | Slightly cloudy looking water. Slow flow. | Unrestricted |  |  | 61008 | [24 empty] | Flow - Flowing
616088 | 2016-11-02 11:58 | 11:58:00 | 2016-11-02 | 11 | 2016 | 02-NOV-2016 11:58 (Known minute) | 25949725 | SG-C-SWANCATCH | SWN7 | 201602736 | Grab sample | Standard | Water surface level | 0 | Water sample | Container | Regular | WIN |  | Unrestricted | W16/020375 |  | 61008 |  |  | 5 | [29 empty] | 0.25 |  | 0.12 |  | 0.29 |  |  |  | 0.4 |  | 0.027 | [7 empty] | 0.021 | [9 empty] | 0.011 | [5 empty] | 1
616088 | 2016-11-16 11:14 | 11:14:00 | 2016-11-16 | 11 | 2016 | 16-NOV-2016 11:14 (Known minute) | 25946893 | SG-C-SWANCATCH | SWN7 | 201604076 | Insitu | Standard | (none) |  | Water sample | None | Regular | WIN | Slow flow and falling water level (over past 2 weeks). Iron reducing bacteria across surface and red, turbid water. | Unrestricted |  |  | 61016 | [24 empty] | Flow - Flowing
616088 | 2016-11-16 11:14 | 11:14:00 | 2016-11-16 | 11 | 2016 | 16-NOV-2016 11:14 (Known minute) | 25950636 | SG-C-SWANCATCH | SWN7 | 201604076 | Grab sample | Standard | Water surface level | 0 | Water sample | Extendable pole sampler | Regular | WIN |  | Unrestricted | W16/021310 |  | 61016 |  |  | 8 | [29 empty] | 0.3 |  | 0.04 |  | 0.45 |  |  |  | 0.49 |  | 0.083 | [7 empty] | 0.032 | [9 empty] | 0.011 | [5 empty] | 10
616088 | 2016-11-16 11:14 | 11:14:02 | 2016-11-16 | 11 | 2016 | 16-NOV-2016 11:14:02 (Known second) | 25946907 | SG-C-SWANCATCH | SWN7 | 201604076 | Insitu | Standard | Water surface level |  | Water sample | None | Regular | WIN |  | Unrestricted |  |  | 61016 | [12 empty] | 1125 | [33 empty] | 13.8 |  | 1.28 | [5 empty] | 6.93 | [7 empty] | 560 |  | 19.1
616088 | 2016-12-01 11:58 | 11:58:00 | 2016-12-01 | 12 | 2016 | 01-DEC-2016 11:58 (Known minute) | 25951089 | SG-C-SWANCATCH | SWN7 | 201604194 | Insitu | Standard | (none) |  | Water sample | None | Regular | WIN |  | Unrestricted |  |  | 61028 | [24 empty] | Flow - Flowing
616088 | 2016-12-01 11:58 | 11:58:00 | 2016-12-01 | 12 | 2016 | 01-DEC-2016 11:58 (Known minute) | 25955743 | SG-C-SWANCATCH | SWN7 | 201604194 | Grab sample | Standard | Water surface level | 0 | Water sample | Extendable pole sampler | Regular | WIN |  | Unrestricted | W16/022317 |  | 61028 |  |  | 4 | [29 empty] | 0.15 |  | <0.01 |  | 0.36 |  |  |  | 0.36 |  | 0.014 | [7 empty] | 0.035 | [9 empty] | <0.005 | [5 empty] | 13
616088 | 2016-12-01 11:59 | 11:58:40 | 2016-12-01 | 12 | 2016 | 01-DEC-2016 11:58:40 (Known second) | 25951073 | SG-C-SWANCATCH | SWN7 | 201604194 | Insitu | Standard | Water surface level | 0 | Water sample | None | Regular | WIN |  | Unrestricted |  |  | 61028 | [12 empty] | 1109 | [33 empty] | 23.5 |  | 2.2 | [5 empty] | 7.03 | [7 empty] | 550 |  | 18.3
616088 | 2016-12-14 10:56 | 10:56:00 | 2016-12-14 | 12 | 2016 | 14-DEC-2016 10:56 (Known minute) | 25955759 | SG-C-SWANCATCH | SWN7 | 201605188 | Grab sample | Standard | Water surface level | 0 | Water sample | Extendable pole sampler | Regular | WIN |  | Unrestricted | W16/023151 |  | 61046 |  |  | 6 | [29 empty] | 0.13 |  | 0.014 |  | 0.9 |  |  |  | 0.91 |  | 0.054 | [7 empty] | 0.12 | [9 empty] | 0.006 | [5 empty] | 29
616088 | 2016-12-14 10:56 | 10:56:00 | 2016-12-14 | 12 | 2016 | 14-DEC-2016 10:56 (Known minute) | 25960346 | SG-C-SWANCATCH | SWN7 | 201605188 | Insitu | Standard | (none) |  | Water sample | None | Regular | WIN | Pool still - barely flowing out of bottom of pool. Lots of iron floc and film of iron reducing bacteria. Orange, murky water. | Unrestricted |  |  | 61046 | [24 empty] | Flow - Flowing
616088 | 2016-12-14 10:57 | 10:56:45 | 2016-12-14 | 12 | 2016 | 14-DEC-2016 10:56:45 (Known second) | 25962811 | SG-C-SWANCATCH | SWN7 | 201605188 | Insitu | Standard | Water surface level |  | Water sample | None | Regular | WIN |  | Unrestricted |  |  | 61046 | [12 empty] | 1094 | [33 empty] | 17.6 |  | 1.62 | [5 empty] | 6.77 | [7 empty] | 540 |  | 19.3
616088 | 2017-01-04 12:08 | 12:08:00 | 2017-01-04 | 1 | 2017 | 04-JAN-2017 12:08 (Known minute) | 25962481 | SG-C-SWANCATCH | SWN7 | 201605277 | Grab sample | Standard | Water surface level | 0 | Water sample | Extendable pole sampler | Regular | WIN |  | Unrestricted | W17/000272 |  | 61372 |  |  | 5 | [29 empty] | 0.21 |  | <0.01 |  | 0.48 |  |  |  | 0.48 |  | <0.01 | [7 empty] | 0.048 | [9 empty] | <0.005 | [5 empty] | 14
616088 | 2017-01-04 12:08 | 12:08:00 | 2017-01-04 | 1 | 2017 | 04-JAN-2017 12:08 (Known minute) | 25962843 | SG-C-SWANCATCH | SWN7 | 201605277 | Insitu | Standard | (none) |  | Water sample | None | Regular | WIN | Expect high TSS. Turbid looking water. Scum on surface. | Unrestricted |  |  | 61372 | [24 empty] | Flow - Flowing
616088 | 2017-01-04 12:08 | 12:08:14 | 2017-01-04 | 1 | 2017 | 04-JAN-2017 12:08:14 (Known second) | 25978839 | SG-C-SWANCATCH | SWN7 | 201605277 | Insitu | Standard | Water surface level | 0 | Water sample | None | Regular | WIN |  | Unrestricted |  |  | 61372 | [12 empty] | 1139 | [33 empty] | 3.7 |  | 0.33 | [5 empty] | 6.84 | [7 empty] | 570 |  | 20.8
616088 | 2017-01-11 10:47 | 10:47:00 | 2017-01-11 | 1 | 2017 | 11-JAN-2017 10:47 (Known minute) | 25962859 | SG-C-SWANCATCH | SWN7 |  | Insitu | Standard | (none) |  | Water sample | None | Regular | WIN | Stationary - not sampled. | Unrestricted |  |  | 61383 | [24 empty] | Flow - Stationary or Static
616088 | 2017-01-25 10:15 | 10:15:00 | 2017-01-25 | 1 | 2017 | 25-JAN-2017 10:15 (Known minute) | 25966370 | SG-C-SWANCATCH | SWN7 |  | Insitu | Standard | (none) |  | Water sample | None | Regular | WIN | No flow between turbid, drying pools - not sampled. | Unrestricted |  |  | 61397 | [24 empty] | Flow - Stationary or Static
616088 | 2017-02-08 10:55 | 10:55:00 | 2017-02-08 | 2 | 2017 | 08-FEB-2017 10:55 (Known minute) | 25967364 | SG-C-SWANCATCH | SWN7 |  | Insitu | Standard | (none) |  | Water sample | None | Regular | WIN | No flow out of pool downstream of bridge - not sampled. Red/brown turbid looking water. | Unrestricted |  |  | 61666 | [24 empty] | Flow - Stationary or Static
616088 | 2017-02-22 11:10 | 11:10:00 | 2017-02-22 | 2 | 2017 | 22-FEB-2017 11:10 (Known minute) | 25981999 | SG-C-SWANCATCH | SWN7 |  | Insitu | Standard | (none) |  | Water sample | None | Regular | WIN | Drying pools - no flow between so not sampled. | Unrestricted |  |  | 61678 | [24 empty] | Flow - Stationary or Static
616088 | 2017-03-08 10:55 | 10:55:00 | 2017-03-08 | 3 | 2017 | 08-MAR-2017 10:55 (Known minute) | 25976120 | SG-C-SWANCATCH | SWN7 |  | Insitu | Standard | (none) |  | Water sample | None | Regular | WIN | Stationary drying pools - red/brown coloured, turbid water. No flow - not sampled. | Unrestricted |  |  | 61691 | [24 empty] | Flow - Stationary or Static
616088 | 2017-03-23 11:00 | 11:00:00 | 2017-03-23 | 3 | 2017 | 23-MAR-2017 11 (Known hour) | 25976088 | SG-C-SWANCATCH | SWN7 |  | Insitu | Standard | (none) |  | Water sample | None | Regular | WIN | Stationary pools, no flow. No sample. | Unrestricted |  |  | 61423 | [24 empty] | Flow - Stationary or Static
616088 | 2017-04-05 11:05 | 11:05:00 | 2017-04-05 | 4 | 2017 | 05-APR-2017 11:05 (Known minute) | 25983815 | SG-C-SWANCATCH | SWN7 |  | Insitu | Standard | Water surface level |  | Water sample | None | Regular | WIN | No flow between red/brown turbid pools (no sample). | Unrestricted |  |  | 61201 | [24 empty] | Flow - Stationary or Static
616088 | 2017-04-20 10:52 | 10:52:00 | 2017-04-20 | 4 | 2017 | 20-APR-2017 10:52 (Known minute) | 25985416 | SG-C-SWANCATCH | SWN7 | 201701610 | Insitu | Standard | (none) |  | Water sample | None | Regular | WIN | Only just flowing - oily scum on surface. | Unrestricted |  |  | 61214 | [24 empty] | Flow - Flowing
616088 | 2017-04-20 10:52 | 10:52:00 | 2017-04-20 | 4 | 2017 | 20-APR-2017 10:52 (Known minute) | 25988036 | SG-C-SWANCATCH | SWN7 | 201701610 | Grab sample | Standard | Water surface level | 0 | Water sample | Extendable pole sampler | Regular | WIN |  | Unrestricted | W17/008662 |  | 61214 |  |  | 6 | [29 empty] | 0.19 |  | <0.01 |  | 0.36 |  |  |  | 0.36 |  | 0.065 | [7 empty] | 0.023 | [9 empty] | <0.005 | [5 empty] | 10
616088 | 2017-04-20 10:53 | 10:52:44 | 2017-04-20 | 4 | 2017 | 20-APR-2017 10:52:44 (Known second) | 25985435 | SG-C-SWANCATCH | SWN7 | 201701610 | Insitu | Standard | Water surface level | 0 | Water sample | None | Regular | WIN |  | Unrestricted |  |  | 61214 | [12 empty] | 895 | [33 empty] | 12.3 |  | 1.17 | [5 empty] | 7.29 | [7 empty] | 440 |  | 17.6
616088 | 2017-05-03 10:30 | 10:30:00 | 2017-05-03 | 5 | 2017 | 03-MAY-2017 10:30 (Known minute) | 25988051 | SG-C-SWANCATCH | SWN7 |  | Insitu | Standard | Water surface level |  | Water sample | None | Regular | WIN | No flow - not sampled (unsure why was done 2 weeks ago?) | Unrestricted |  |  | 61237 | [24 empty] | Flow - Stationary or Static
616088 | 2017-05-17 11:05 | 11:05:00 | 2017-05-17 | 5 | 2017 | 17-MAY-2017 11:05 (Known minute) | 25989969 | SG-C-SWANCATCH | SWN7 |  | Insitu | Standard | (none) |  | Water sample | None | Regular | WIN | Stationary turbid pool - no flow, not sampled. | Unrestricted |  |  | 63002 | [24 empty] | Flow - Stationary or Static
616088 | 2017-05-31 11:21 | 11:21:00 | 2017-05-31 | 5 | 2017 | 31-MAY-2017 11:21 (Known minute) | 25995958 | SG-C-SWANCATCH | SWN7 | 201701876 | Insitu | Standard | (none) |  | Water sample | None | Regular | WIN | Film of iron reducing bacteria. Red/brown coloured floc and slight colour to water. Very minimal flow. | Unrestricted |  |  | 63020 | [24 empty] | Flow - Flowing
616088 | 2017-05-31 11:21 | 11:21:00 | 2017-05-31 | 5 | 2017 | 31-MAY-2017 11:21 (Known minute) | 25998846 | SG-C-SWANCATCH | SWN7 | 201701876 | Grab sample | Standard | Water surface level | 0 | Water sample | Extendable pole sampler | Regular | WIN |  | Unrestricted | 16S3064/010 |  | 63020 |  |  | 5 | [29 empty] | 0.18 |  | 0.02 |  | 0.32 |  |  |  | 0.34 |  | 0.12 | [7 empty] | 0.011 | [9 empty] | <0.005 | [5 empty] | 6
616088 | 2017-05-31 11:22 | 11:21:48 | 2017-05-31 | 5 | 2017 | 31-MAY-2017 11:21:48 (Known second) | 25995937 | SG-C-SWANCATCH | SWN7 | 201701876 | Insitu | Standard | Water surface level |  | Water sample | None | Regular | WIN |  | Unrestricted |  |  | 63020 | [12 empty] | 797 | [33 empty] | 8.5 |  | 0.86 | [5 empty] | 6.91 | [7 empty] | 390 |  | 15
616088 | 2017-06-14 11:53 | 11:53:00 | 2017-06-14 | 6 | 2017 | 14-JUN-2017 11:53 (Known minute) | 26001416 | SG-C-SWANCATCH | SWN7 | 201701958 | Insitu | Standard | (none) |  | Water sample | None | Regular | WIN | Just trickling flow (but pool is effectively stationary). Slightly turbid water with very slight red/brown colour. Iron floc. | Unrestricted |  |  | 63035 | [24 empty] | Flow - Stationary or Static
616088 | 2017-06-14 11:53 | 11:53:00 | 2017-06-14 | 6 | 2017 | 14-JUN-2017 11:53 (Known minute) | 26005461 | SG-C-SWANCATCH | SWN7 | 201701958 | Grab sample | Standard | Water surface level | 0 | Water sample | Extendable pole sampler | Regular | WIN |  | Unrestricted | 16S3279/010 |  | 63035 |  |  | 5 | [29 empty] | 0.13 |  | 0.011 |  | 0.28 |  |  |  | 0.29 |  | 0.12 | [7 empty] | 0.008 | [9 empty] | 0.007 | [5 empty] | 7
616088 | 2017-06-14 11:54 | 11:53:48 | 2017-06-14 | 6 | 2017 | 14-JUN-2017 11:53:48 (Known second) | 26001400 | SG-C-SWANCATCH | SWN7 | 201701958 | Insitu | Standard | Water surface level |  | Water sample | None | Regular | WIN |  | Unrestricted |  |  | 63035 | [12 empty] | 810 | [33 empty] | 3.2 |  | 0.32 | [5 empty] | 6.85 | [7 empty] | 400 |  | 15.7
616088 | 2017-06-28 11:47 | 11:47:00 | 2017-06-28 | 6 | 2017 | 28-JUN-2017 11:47 (Known minute) | 26005478 | SG-C-SWANCATCH | SWN7 | 201701991 | Insitu | Standard | (none) |  | Water sample | None | Regular | WIN | Minimal flow - pool is effectively stationary. Iron reducing bacteria on surface. Clear water. | Unrestricted |  |  | 63043 | [24 empty] | Flow - Stationary or Static
616088 | 2017-06-28 11:47 | 11:47:00 | 2017-06-28 | 6 | 2017 | 28-JUN-2017 11:47 (Known minute) | 26011014 | SG-C-SWANCATCH | SWN7 | 201701991 | Grab sample | Standard | Water surface level | 0 | Water sample | Extendable pole sampler | Regular | WIN |  | Unrestricted | 16S3463/011 |  | 63043 |  |  | 6 | [29 empty] | 0.18 |  | 0.011 |  | 0.33 |  |  |  | 0.34 |  | 0.069 | [7 empty] | <0.005 | [9 empty] | <0.005 | [5 empty] | 5
616088 | 2017-06-28 11:47 | 11:47:26 | 2017-06-28 | 6 | 2017 | 28-JUN-2017 11:47:26 (Known second) | 26005492 | SG-C-SWANCATCH | SWN7 | 201701991 | Insitu | Standard | Water surface level |  | Water sample | None | Regular | WIN |  | Unrestricted |  |  | 63043 | [12 empty] | 747 | [33 empty] | 12.9 |  | 1.36 | [5 empty] | 6.91 | [7 empty] | 370 |  | 13.1
616088 | 2017-07-12 11:03 | 11:03:00 | 2017-07-12 | 7 | 2017 | 12-JUL-2017 11:03 (Known minute) | 26015897 | SG-C-SWANCATCH | SWN7 | 201702856 | Insitu | Standard | (none) |  | Water sample | None | Regular | WIN | Increased flow and water clearer than previous run. | Unrestricted |  |  | 63068 | [24 empty] | Flow - Flowing
616088 | 2017-07-12 11:03 | 11:03:00 | 2017-07-12 | 7 | 2017 | 12-JUL-2017 11:03 (Known minute) | 26015929 | SG-C-SWANCATCH | SWN7 | 201702856 | Grab sample | Standard | Water surface level | 0 | Water sample | Extendable pole sampler | Regular | WIN |  | Unrestricted | 17S0150/011 |  | 63068 |  |  | 7 | [29 empty] | 0.23 |  | 0.054 |  | 0.26 |  |  |  | 0.32 |  | 0.025 | [7 empty] | <0.005 | [9 empty] | <0.005 | [5 empty] | 2
616088 | 2017-07-12 11:04 | 11:03:55 | 2017-07-12 | 7 | 2017 | 12-JUL-2017 11:03:55 (Known second) | 26015911 | SG-C-SWANCATCH | SWN7 | 201702856 | Insitu | Standard | Water surface level |  | Water sample | None | Regular | WIN |  | Unrestricted |  |  | 63068 | [12 empty] | 719 | [33 empty] | 48.3 |  | 5.01 | [5 empty] | 7.07 | [7 empty] | 350 |  | 13.5
616088 | 2017-07-26 10:40 | 10:40:00 | 2017-07-26 | 7 | 2017 | 26-JUL-2017 10:40 (Known minute) | 26018953 | SG-C-SWANCATCH | SWN7 | 201702947 | Insitu | Standard | (none) |  | Water sample | None | Regular | WIN | High water level. Clear water with slight green/brown colour. | Unrestricted |  |  | 63082 | [24 empty] | Flow - Flowing
616088 | 2017-07-26 10:40 | 10:40:00 | 2017-07-26 | 7 | 2017 | 26-JUL-2017 10:40 (Known minute) | 26018986 | SG-C-SWANCATCH | SWN7 | 201702947 | Grab sample | Standard | Water surface level | 0 | Water sample | Extendable pole sampler | Regular | WIN |  | Unrestricted | 17S0358/011 |  | 63082 |  |  | 6 | [29 empty] | 0.27 |  | 0.34 |  | 0.3 |  |  |  | 0.64 |  | 0.012 | [7 empty] | 0.014 | [9 empty] | <0.005 | [5 empty] | 2
616088 | 2017-07-26 10:40 | 10:40:10 | 2017-07-26 | 7 | 2017 | 26-JUL-2017 10:40:10 (Known second) | 26018967 | SG-C-SWANCATCH | SWN7 | 201702947 | Insitu | Standard | Water surface level |  | Water sample | None | Regular | WIN |  | Unrestricted |  |  | 63082 | [12 empty] | 837 | [33 empty] | 64.7 |  | 6.68 | [5 empty] | 7.09 | [7 empty] | 410 |  | 13.8
616088 | 2017-08-09 11:47 | 11:47:00 | 2017-08-09 | 8 | 2017 | 09-AUG-2017 11:47 (Known minute) | 26019005 | SG-C-SWANCATCH | SWN7 | 201702972 | Insitu | Standard | (none) |  | Water sample | None | Regular | WIN | Very high water level and turbid looking water (red/brown). | Unrestricted |  |  | 63088 | [24 empty] | Flow - Flowing
616088 | 2017-08-09 11:47 | 11:47:00 | 2017-08-09 | 8 | 2017 | 09-AUG-2017 11:47 (Known minute) | 26057470 | SG-C-SWANCATCH | SWN7 | 201702972 | Grab sample | Standard | Water surface level | 0 | Water sample | Extendable pole sampler | Regular | WIN |  | Unrestricted | 17S0568/011 |  | 63088 |  |  | 14 | [29 empty] | 0.64 |  | 0.37 |  | 1.1 |  |  |  | 1.5 |  | 0.16 | [7 empty] | 0.13 | [9 empty] | 0.078 | [5 empty] | 22
616088 | 2017-08-09 11:48 | 11:47:43 | 2017-08-09 | 8 | 2017 | 09-AUG-2017 11:47:43 (Known second) | 26019019 | SG-C-SWANCATCH | SWN7 | 201702972 | Insitu | Standard | Water surface level |  | Water sample | None | Regular | WIN |  | Unrestricted |  |  | 63088 | [12 empty] | 413 | [33 empty] | 71.3 |  | 7.6 | [5 empty] | 6.93 | [7 empty] | 200 |  | 12.5
616088 | 2017-08-23 10:54 | 10:54:00 | 2017-08-23 | 8 | 2017 | 23-AUG-2017 10:54 (Known minute) | 26024697 | SG-C-SWANCATCH | SWN7 | 201703025 | Insitu | Standard | (none) |  | Water sample | None | Regular | WIN | Green/brown, slightly turbid looking water. Water level - 0.5 m down from 2 weeks ago | Unrestricted |  |  | 63091 | [24 empty] | Flow - Flowing
616088 | 2017-08-23 10:54 | 10:54:00 | 2017-08-23 | 8 | 2017 | 23-AUG-2017 10:54 (Known minute) | 26057490 | SG-C-SWANCATCH | SWN7 | 201703025 | Grab sample | Standard | Water surface level | 0 | Water sample | Extendable pole sampler | Regular | WIN |  | Unrestricted | 17S0769/011 |  | 63091 |  |  | 6 | [29 empty] | 0.31 |  | 0.76 |  | 0.35 |  |  |  | 1.1 |  | 0.035 | [7 empty] | 0.041 | [9 empty] | 0.025 | [5 empty] | 2
616088 | 2017-08-23 10:55 | 10:54:32 | 2017-08-23 | 8 | 2017 | 23-AUG-2017 10:54:32 (Known second) | 26024377 | SG-C-SWANCATCH | SWN7 | 201703025 | Insitu | Standard | Water surface level |  | Water sample | None | Regular | WIN |  | Unrestricted |  |  | 63091 | [12 empty] | 573 | [33 empty] | 69.2 |  | 7.22 | [5 empty] | 7.29 | [7 empty] | 280 |  | 13.4
616088 | 2017-09-06 10:48 | 10:48:00 | 2017-09-06 | 9 | 2017 | 06-SEP-2017 10:48 (Known minute) | 26024681 | SG-C-SWANCATCH | SWN7 | 201703173 | Insitu | Standard | (none) |  | Water sample | None | Regular | WIN | Pretty clear water. Slow flow | Unrestricted |  |  | 63267 | [24 empty] | Flow - Flowing
616088 | 2017-09-06 10:48 | 10:48:00 | 2017-09-06 | 9 | 2017 | 06-SEP-2017 10:48 (Known minute) | 26057573 | SG-C-SWANCATCH | SWN7 | 201703173 | Grab sample | Standard | Water surface level | 0 | Water sample | Extendable pole sampler | Regular | WIN |  | Unrestricted | 17S0965/011 |  | 63267 |  |  | 6 | [29 empty] | 0.23 |  | 0.47 |  | 0.32 |  |  |  | 0.79 |  | 0.065 | [7 empty] | 0.034 | [9 empty] | 0.015 | [5 empty] | <1
616088 | 2017-09-06 10:48 | 10:48:08 | 2017-09-06 | 9 | 2017 | 06-SEP-2017 10:48:08 (Known second) | 26024393 | SG-C-SWANCATCH | SWN7 | 201703173 | Insitu | Standard | Water surface level |  | Water sample | None | Regular | WIN |  | Unrestricted |  |  | 63267 | [12 empty] | 687 | [33 empty] | 68.2 |  | 7.07 | [5 empty] | 7.3 | [7 empty] | 340 |  | 13.6
616088 | 2017-09-20 11:12 | 11:12:00 | 2017-09-20 | 9 | 2017 | 20-SEP-2017 11:12 (Known minute) | 26024665 | SG-C-SWANCATCH | SWN7 | 201703189 | Insitu | Standard | (none) |  | Water sample | None | Regular | WIN | Green tinge to water, mostly clear. Slow flow | Unrestricted |  |  | 63269 | [24 empty] | Flow - Flowing
616088 | 2017-09-20 11:12 | 11:12:00 | 2017-09-20 | 9 | 2017 | 20-SEP-2017 11:12 (Known minute) | 26057593 | SG-C-SWANCATCH | SWN7 | 201703189 | Grab sample | Standard | Water surface level | 0 | Water sample | Extendable pole sampler | Regular | WIN |  | Unrestricted | 17S1192/011 |  | 63269 |  |  | 6 | [29 empty] | 0.25 |  | 0.28 |  | 0.3 |  |  |  | 0.59 |  | <0.01 | [7 empty] | 0.017 | [9 empty] | <0.005 | [5 empty] | 3
616088 | 2017-09-20 11:13 | 11:12:52 | 2017-09-20 | 9 | 2017 | 20-SEP-2017 11:12:52 (Known second) | 26032162 | SG-C-SWANCATCH | SWN7 | 201703189 | Insitu | Standard | Water surface level |  | Water sample | None | Regular | WIN |  | Unrestricted |  |  | 63269 | [12 empty] | 784 | [33 empty] | 57.3 |  | 5.49 | [5 empty] | 7.18 | [7 empty] | 390 |  | 17.3
616088 | 2017-10-04 10:55 | 10:55:00 | 2017-10-04 | 10 | 2017 | 04-OCT-2017 10:55 (Known minute) | 26030518 | SG-C-SWANCATCH | SWN7 | 201704817 | Insitu | Standard | (none) |  | Water sample | None | Regular | WIN | Slow flow | Unrestricted |  |  | 63290 | [24 empty] | Flow - Flowing
616088 | 2017-10-04 10:55 | 10:55:00 | 2017-10-04 | 10 | 2017 | 04-OCT-2017 10:55 (Known minute) | 26057612 | SG-C-SWANCATCH | SWN7 | 201704817 | Grab sample | Standard | Water surface level | 0 | Water sample | Extendable pole sampler | Regular | WIN |  | Unrestricted | 17S1392/010 |  | 63290 |  |  | 6 | [29 empty] | 0.23 |  | 0.25 |  | 0.31 |  |  |  | 0.55 |  | 0.073 | [7 empty] | 0.026 | [9 empty] | 0.017 | [5 empty] | 3
616088 | 2017-10-04 10:55 | 10:55:11 | 2017-10-04 | 10 | 2017 | 04-OCT-2017 10:55:11 (Known second) | 26026219 | SG-C-SWANCATCH | SWN7 | 201704817 | Insitu | Standard | Water surface level | 0 | Water sample | None | Regular | WIN |  | Unrestricted |  |  | 63290 | [12 empty] | 749 | [33 empty] | 63.1 |  | 6.51 | [5 empty] | 7.57 | [7 empty] | 370 |  | 13.9
616088 | 2017-10-18 10:37 | 10:37:00 | 2017-10-18 | 10 | 2017 | 18-OCT-2017 10:37 (Known minute) | 26032148 | SG-C-SWANCATCH | SWN7 | 201704548 | Insitu | Standard | (none) |  | Water sample | None | Regular | WIN | Slightly brown and turbid looking water with moderate flow | Unrestricted |  |  | 63208 | [24 empty] | Flow - Flowing
616088 | 2017-10-18 10:37 | 10:37:00 | 2017-10-18 | 10 | 2017 | 18-OCT-2017 10:37 (Known minute) | 26057510 | SG-C-SWANCATCH | SWN7 | 201704548 | Grab sample | Standard | Water surface level | 0 | Water sample | Extendable pole sampler | Regular | WIN |  | Unrestricted | 17S1623/011 |  | 63208 |  |  | 6 | [29 empty] | 0.25 |  | 0.087 |  | 0.31 |  |  |  | 0.4 |  | 0.034 | [7 empty] | 0.019 | [9 empty] | <0.005 | [5 empty] | 5
616088 | 2017-10-18 10:37 | 10:37:17 | 2017-10-18 | 10 | 2017 | 18-OCT-2017 10:37:17 (Known second) | 26041797 | SG-C-SWANCATCH | SWN7 | 201704548 | Insitu | Standard | Water surface level |  | Water sample | None | Regular | WIN |  | Unrestricted |  |  | 63208 | [12 empty] | 768 | [33 empty] | 61.5 |  | 5.97 | [5 empty] | 7.28 | [7 empty] | 380 |  | 16.7
616088 | 2017-11-01 11:11 | 11:11:00 | 2017-11-01 | 11 | 2017 | 01-NOV-2017 11:11 (Known minute) | 26040719 | SG-C-SWANCATCH | SWN7 | 201704645 | Insitu | Standard | Water surface level |  | Water sample | None | Regular | WIN | Slightly cloudy, red-brown water. A few macrophytes. Slow flow and falling(?) water level | Unrestricted |  |  | 63223 | [24 empty] | Flow - Flowing
616088 | 2017-11-01 11:11 | 11:11:00 | 2017-11-01 | 11 | 2017 | 01-NOV-2017 11:11 (Known minute) | 26057534 | SG-C-SWANCATCH | SWN7 | 201704645 | Grab sample | Standard | Water surface level | 0 | Water sample | Extendable pole sampler | Regular | WIN |  | Unrestricted | 17S1840/011 |  | 63223 |  |  | 5 | [29 empty] | 0.23 |  | 0.07 |  | 0.28 |  |  |  | 0.35 |  | 0.032 | [7 empty] | 0.017 | [9 empty] | 0.009 | [5 empty] | 2
616088 | 2017-11-01 11:12 | 11:11:48 | 2017-11-01 | 11 | 2017 | 01-NOV-2017 11:11:48 (Known second) | 26040701 | SG-C-SWANCATCH | SWN7 | 201704645 | Insitu | Standard | Water surface level |  | Water sample | None | Regular | WIN |  | Unrestricted |  |  | 63223 | [12 empty] | 945 | [33 empty] | 67.5 |  | 6.25 | [5 empty] | 7.19 | [7 empty] | 470 |  | 19
616088 | 2017-11-15 10:57 | 10:57:00 | 2017-11-15 | 11 | 2017 | 15-NOV-2017 10:57 (Known minute) | 26045416 | SG-C-SWANCATCH | SWN7 | 201704724 | Insitu | Standard | Water surface level |  | Water sample | None | Regular | WIN | V. slow flow. Red/brown turbid water | Unrestricted |  |  | 63238 | [24 empty] | Flow - Flowing
616088 | 2017-11-15 10:57 | 10:57:00 | 2017-11-15 | 11 | 2017 | 15-NOV-2017 10:57 (Known minute) | 26057554 | SG-C-SWANCATCH | SWN7 | 201704724 | Grab sample | Standard | Water surface level | 0 | Water sample | Extendable pole sampler | Regular | WIN |  | Unrestricted | 17S2046/011 |  | 63238 |  |  | 6 | [29 empty] | 0.21 |  | 0.012 |  | 0.41 |  |  |  | 0.42 |  | 0.09 | [7 empty] | 0.024 | [9 empty] | 0.007 | [5 empty] | 16
616088 | 2017-11-15 10:58 | 10:57:54 | 2017-11-15 | 11 | 2017 | 15-NOV-2017 10:57:54 (Known second) | 26045399 | SG-C-SWANCATCH | SWN7 | 201704724 | Insitu | Standard | Water surface level |  | Water sample | None | Regular | WIN |  | Unrestricted |  |  | 63238 | [12 empty] | 1079 | [33 empty] | 24.7 |  | 2.31 | [5 empty] | 7.09 | [7 empty] | 540 |  | 18.3
616088 | 2017-11-29 10:49 | 10:49:00 | 2017-11-29 | 11 | 2017 | 29-NOV-2017 10:49 (Known minute) | 26044973 | SG-C-SWANCATCH | SWN7 | 201704883 | Insitu | Standard | Water surface level |  | Water sample | None | Regular | WIN | V. low water level and flow. Red/brown turbid water. Iron reducing bacteria on surface and floc on substrate | Unrestricted |  |  | 63402 | [24 empty] | Flow - Flowing
616088 | 2017-11-29 10:49 | 10:49:00 | 2017-11-29 | 11 | 2017 | 29-NOV-2017 10:49 (Known minute) | 26047360 | SG-C-SWANCATCH | SWN7 | 201704883 | Grab sample | Standard | Water surface level | 0 | Water sample | Extendable pole sampler | Regular | WIN |  | Unrestricted | 17S2250/010 |  | 63402 |  |  | 5 | [29 empty] | 0.093 |  | 0.011 |  | 0.72 |  |  |  | 0.73 |  | 0.027 | [7 empty] | 0.091 | [9 empty] | 0.005 | [5 empty] | 30
616088 | 2017-11-29 10:49 | 10:49:17 | 2017-11-29 | 11 | 2017 | 29-NOV-2017 10:49:17 (Known second) | 26044957 | SG-C-SWANCATCH | SWN7 | 201704883 | Insitu | Standard | Water surface level |  | Water sample | None | Regular | WIN |  | Unrestricted |  |  | 63402 | [12 empty] | 1004 | [33 empty] | 32.2 |  | 3.02 | [5 empty] | 6.71 | [7 empty] | 500 |  | 18.3
616088 | 2017-12-13 12:05 | 12:05:00 | 2017-12-13 | 12 | 2017 | 13-DEC-2017 12:05 (Known minute) | 26049103 | SG-C-SWANCATCH | SWN7 | 201704982 | Insitu | Standard | Water surface level |  | Water sample | None | Regular | WIN | Drying pool (no flow below bridge). Not sampled | Unrestricted |  |  | 63418 | [24 empty] | Flow - Stationary or Static
616088 | 2017-12-20 10:30 | 10:30:00 | 2017-12-20 | 12 | 2017 | 20-DEC-2017 10:30 (Known minute) | 26055918 | SG-C-SWANCATCH | SWN7 | 201706768 | Insitu | Standard | (none) |  | Water sample | None | Regular | WIN | No flow between turbid/cloudy pools. Not sampled | Unrestricted |  |  | 63423 | [24 empty] | Flow - Stationary or Static
616088 | 2018-01-10 10:40 | 10:40:00 | 2018-01-10 | 1 | 2018 | 10-JAN-2018 10:40 (Known minute) | 26053035 | SG-C-SWANCATCH | SWN7 |  | Insitu | Standard | (none) |  | Water sample | None | Regular | WIN | Dry, not sampled | Unrestricted |  |  | 63429 | [24 empty] | Flow - Dry
616088 | 2018-01-24 11:00 | 11:00:00 | 2018-01-24 | 1 | 2018 | 24-JAN-2018 11 (Known hour) | 26055408 | SG-C-SWANCATCH | SWN7 |  | Insitu | Standard | Water surface level |  | Water sample | None | Regular | WIN | Stationary, drying pools - no flow. Not sampled | Unrestricted |  |  | 63516 | [24 empty] | Flow - Stationary or Static
616088 | 2018-02-07 10:25 | 10:25:00 | 2018-02-07 | 2 | 2018 | 07-FEB-2018 10:25 (Known minute) | 26063073 | SG-C-SWANCATCH | SWN7 |  | Insitu | Standard | (none) |  | Water sample | None | Regular | WIN | Stationary, drying pools. No flow. Not sampled | Unrestricted |  |  | 63518 | [24 empty] | Flow - Stationary or Static
616088 | 2018-02-21 11:00 | 11:00:00 | 2018-02-21 | 2 | 2018 | 21-FEB-2018 11 (Known hour) | 26069714 | SG-C-SWANCATCH | SWN7 |  | Insitu | Standard | Water surface level |  | Water sample | None | Regular | WIN | Drying pools - no flow. Not sampled | Unrestricted |  |  | 63528 | [24 empty] | Flow - Stationary or Static
616088 | 2018-03-07 10:10 | 10:10:00 | 2018-03-07 | 3 | 2018 | 07-MAR-2018 10:10 (Known minute) | 26073085 | SG-C-SWANCATCH | SWN7 | 201714360 | Insitu | Standard | (none) |  | Water sample | None | Regular | WIN | No flow - drying pools. Not sampled | Unrestricted |  |  | 63663 | [24 empty] | Flow - Stationary or Static
616088 | 2018-03-21 10:25 | 10:25:00 | 2018-03-21 | 3 | 2018 | 21-MAR-2018 10:25 (Known minute) | 26073101 | SG-C-SWANCATCH | SWN7 |  | Insitu | Standard | (none) |  | Water sample | None | Regular | WIN | Drying pools - no flow. Not sampled. | Unrestricted |  |  | 63677 | [24 empty] | Flow - Stationary or Static
616088 | 2018-04-04 10:10 | 10:10:00 | 2018-04-04 | 4 | 2018 | 04-APR-2018 10:10 (Known minute) | 26078999 | SG-C-SWANCATCH | SWN7 | 201801011 | Insitu | Standard | (none) |  | Water sample | None | Regular | WIN | Drying pools - no sample. | Unrestricted |  |  | 63699 | [24 empty] | Flow - Stationary or Static
616088 | 2018-04-18 10:45 | 10:45:00 | 2018-04-18 | 4 | 2018 | 18-APR-2018 10:45 (Known minute) | 26081332 | SG-C-SWANCATCH | SWN7 |  | Insitu | Standard | (none) |  | Water sample | None | Regular | WIN | No flow between turbid pools with iron reducing bacteria sheen on surface. Not sampled. | Unrestricted |  |  | 64619 | [24 empty] | Flow - Stationary or Static
616088 | 2018-05-02 10:45 | 10:45:00 | 2018-05-02 | 5 | 2018 | 02-MAY-2018 10:45 (Known minute) | 26089202 | SG-C-SWANCATCH | SWN7 |  | Insitu | Standard | (none) |  | Water sample | None | Regular | WIN | No flow between pools d/s of G N Hwy. Not sampled. | Unrestricted |  |  | 64638 | [24 empty] | Flow - Stationary or Static
616088 | 2018-05-16 10:45 | 10:45:00 | 2018-05-16 | 5 | 2018 | 16-MAY-2018 10:45 (Known minute) | 26102419 | SG-C-SWANCATCH | SWN7 |  | Insitu | Standard | (none) |  | Water sample | None | Regular | WIN | Stationary pools - no flow. Not sampled. | Unrestricted |  |  | 64640 | [24 empty] | Flow - Stationary or Static
616088 | 2018-05-30 12:00 | 12:00:00 | 2018-05-30 | 5 | 2018 | 30-MAY-2018 12 (Known hour) | 26104239 | SG-C-SWANCATCH | SWN7 |  | Insitu | Standard | (none) |  | Water sample | None | Regular | WIN | Stationary pools - no flow. Not sampled. | Unrestricted |  |  | 64677 | [24 empty] | Flow - Stationary or Static
616088 | 2018-06-13 12:02 | 12:02:00 | 2018-06-13 | 6 | 2018 | 13-JUN-2018 12:02 (Known minute) | 26104272 | SG-C-SWANCATCH | SWN7 | 201801442 | Insitu | Standard | (none) |  | Water sample | None | Regular | WIN | Good flow. Mostly clear water. | Unrestricted |  |  | 64686 | [24 empty] | Flow - Flowing
616088 | 2018-06-13 12:02 | 12:02:00 | 2018-06-13 | 6 | 2018 | 13-JUN-2018 12:02 (Known minute) | 26104289 | SG-C-SWANCATCH | SWN7 | 201801442 | Grab sample | Standard | Water surface level | 0 | Water sample | Extendable pole sampler | Regular | WIN |  | Unrestricted | 17S4941/011 |  | 64686 |  |  | 7 | [29 empty] | 0.32 |  | 0.53 |  | 0.41 |  |  |  | 0.94 |  | 0.034 | [7 empty] | 0.014 | [9 empty] | 0.007 | [5 empty] | 1
616088 | 2018-06-13 12:03 | 12:02:39 | 2018-06-13 | 6 | 2018 | 13-JUN-2018 12:02:39 (Known second) | 26108177 | SG-C-SWANCATCH | SWN7 | 201801442 | Insitu | Standard | Water surface level |  | Water sample | None | Regular | WIN |  | Unrestricted |  |  | 64686 | [12 empty] | 729 | [33 empty] | 68 |  | 7.09 | [7 empty] | 7.28 | [5 empty] | 360 |  | 13.4
616088 | 2018-06-27 11:24 | 11:24:00 | 2018-06-27 | 6 | 2018 | 27-JUN-2018 11:24 (Known minute) | 26114455 | SG-C-SWANCATCH | SWN7 | 201803020 | Insitu | Standard | (none) |  | Water sample | None | Regular | WIN | Less flow than many other sites today. Clear water. | Unrestricted |  |  | 64709 | [24 empty] | Flow - Flowing
616088 | 2018-06-27 11:24 | 11:24:00 | 2018-06-27 | 6 | 2018 | 27-JUN-2018 11:24 (Known minute) | 26114472 | SG-C-SWANCATCH | SWN7 | 201803020 | Grab sample | Standard | Water surface level | 0 | Water sample | Extendable pole sampler | Regular | WIN |  | Unrestricted | 17S5165/011 |  | 64709 |  |  | 6 | [29 empty] | 0.25 |  | 0.16 |  | 0.31 |  |  |  | 0.46 |  | 0.026 | [7 empty] | 0.006 | [9 empty] | <0.005 | [5 empty] | 2
616088 | 2018-06-27 11:24 | 11:24:10 | 2018-06-27 | 6 | 2018 | 27-JUN-2018 11:24:10 (Known second) | 26114437 | SG-C-SWANCATCH | SWN7 | 201803020 | Insitu | Standard | Water surface level |  | Water sample | None | Regular | WIN |  | Unrestricted |  |  | 64709 | [12 empty] | 928 | [33 empty] | 67.8 |  | 6.99 | [7 empty] | 7.47 | [5 empty] | 460 |  | 13.8
616088 | 2018-07-11 12:06 | 12:06:00 | 2018-07-11 | 7 | 2018 | 11-JUL-2018 12:06 (Known minute) | 26108138 | SG-C-SWANCATCH | SWN7 | 201803122 | Insitu | Standard | (none) |  | Water sample | None | Regular | WIN |  | Unrestricted |  |  | 64726 | [24 empty] | Flow - Flowing
616088 | 2018-07-11 12:06 | 12:06:00 | 2018-07-11 | 7 | 2018 | 11-JUL-2018 12:06 (Known minute) | 26110340 | SG-C-SWANCATCH | SWN7 | 201803122 | Grab sample | Standard | Water surface level | 0 | Water sample | Extendable pole sampler | Regular | WIN |  | Unrestricted | 18S0182/011 |  | 64726 |  |  | 5 | [29 empty] | 0.14 |  | 0.65 |  | 0.18 |  |  |  | 0.83 |  | 0.028 | [7 empty] | <0.005 | [9 empty] | <0.005 | [5 empty] | <1
616088 | 2018-07-11 12:07 | 12:06:49 | 2018-07-11 | 7 | 2018 | 11-JUL-2018 12:06:49 (Known second) | 26108036 | SG-C-SWANCATCH | SWN7 | 201803122 | Insitu | Standard | Water surface level | 0 | Water sample | None | Regular | WIN |  | Unrestricted |  |  | 64726 | [12 empty] | 821.3 | [33 empty] | 77.5 |  | 8.42 | [7 empty] | 7.42 | [5 empty] | 410 |  | 11.5
616088 | 2018-07-25 12:17 | 12:17:00 | 2018-07-25 | 7 | 2018 | 25-JUL-2018 12:17 (Known minute) | 26111845 | SG-C-SWANCATCH | SWN7 | 201803816 | Insitu | Standard | (none) |  | Water sample | None | Regular | WIN | High water level (not especially fast flow). Turbid looking water. | Unrestricted |  |  | 64750 | [24 empty] | Flow - Flowing
616088 | 2018-07-25 12:17 | 12:17:00 | 2018-07-25 | 7 | 2018 | 25-JUL-2018 12:17 (Known minute) | 26114160 | SG-C-SWANCATCH | SWN7 | 201803816 | Grab sample | Standard | Water surface level | 0 | Water sample | Extendable pole sampler | Regular | WIN |  | Unrestricted | 18S0360/015 |  | 64750 |  |  | 8 | [29 empty] | 0.53 |  | 0.65 |  | 0.63 |  |  |  | 1.3 |  | 0.074 | [7 empty] | 0.061 | [9 empty] | 0.04 | [5 empty] | 3
616088 | 2018-07-25 12:18 | 12:18:04 | 2018-07-25 | 7 | 2018 | 25-JUL-2018 12:18:04 (Known second) | 26111827 | SG-C-SWANCATCH | SWN7 | 201803816 | Insitu | Standard | Water surface level |  | Water sample | None | Regular | WIN |  | Unrestricted |  |  | 64750 | [12 empty] | 573 | [33 empty] | 81.1 |  | 8.29 | [7 empty] | 7.56 | [5 empty] | 280 |  | 14.3
616088 | 2018-08-08 11:45 | 11:45:00 | 2018-08-08 | 8 | 2018 | 08-AUG-2018 11:45 (Known minute) | 26113919 | SG-C-SWANCATCH | SWN7 | 201803895 | Insitu | Standard | (none) |  | Water sample | None | Regular | WIN | V. high water level. Fairly clear water. | Unrestricted |  |  | 64865 | [24 empty] | Flow - Flowing
616088 | 2018-08-08 11:45 | 11:45:00 | 2018-08-08 | 8 | 2018 | 08-AUG-2018 11:45 (Known minute) | 26114790 | SG-C-SWANCATCH | SWN7 | 201803895 | Grab sample | Standard | Water surface level | 0 | Water sample | Extendable pole sampler | Regular | WIN |  | Unrestricted | 18S0541/011 |  | 64865 |  |  | 7 | [29 empty] | 0.37 |  | 0.89 |  | 0.5 |  |  |  | 1.4 |  | 0.042 | [7 empty] | 0.04 | [9 empty] | 0.022 | [5 empty] | 3
616088 | 2018-08-08 11:45 | 11:45:26 | 2018-08-08 | 8 | 2018 | 08-AUG-2018 11:45:26 (Known second) | 26122777 | SG-C-SWANCATCH | SWN7 | 201803895 | Insitu | Standard | Water surface level |  | Water sample | None | Regular | WIN |  | Unrestricted |  |  | 64865 | [12 empty] | 483 | [33 empty] | 82.2 |  | 8.51 | [7 empty] | 7.56 | [5 empty] | 230 |  | 13.7
616088 | 2018-08-22 11:52 | 11:52:00 | 2018-08-22 | 8 | 2018 | 22-AUG-2018 11:52 (Known minute) | 26117448 | SG-C-SWANCATCH | SWN7 | 201805261 | Insitu | Standard | (none) |  | Water sample | None | Regular | WIN | Fairly clear water. High and fast flow. | Unrestricted |  |  | 64882 | [24 empty] | Flow - Flowing
616088 | 2018-08-22 11:52 | 11:52:00 | 2018-08-22 | 8 | 2018 | 22-AUG-2018 11:52 (Known minute) | 26120566 | SG-C-SWANCATCH | SWN7 | 201805261 | Grab sample | Standard | Water surface level | 0 | Water sample | Extendable pole sampler | Regular | WIN |  | Unrestricted | 18S0734/011 |  | 64882 |  |  | 5 | [29 empty] | 0.29 |  | 0.57 |  | 0.33 |  |  |  | 0.9 |  | 0.04 | [7 empty] | 0.035 | [9 empty] | 0.02 | [5 empty] | 4
616088 | 2018-08-22 11:53 | 11:53:00 | 2018-08-22 | 8 | 2018 | 22-AUG-2018 11:53 (Known minute) | 26117422 | SG-C-SWANCATCH | SWN7 | 201805261 | Insitu | Standard | Water surface level |  | Water sample | None | Regular | WIN |  | Unrestricted |  |  | 64882 | [12 empty] | 494 | [33 empty] | 85.4 |  | 8.96 | [7 empty] | 7.51 | [5 empty] | 240 |  | 13.1
616088 | 2018-09-05 11:30 | 11:30:00 | 2018-09-05 | 9 | 2018 | 05-SEP-2018 11:30 (Known minute) | 26119912 | SG-C-SWANCATCH | SWN7 | 201805295 | Insitu | Standard | (none) |  | Water sample | None | Regular | WIN | Good winter flow, clear water. | Unrestricted |  |  | 64891 | [24 empty] | Flow - Flowing
616088 | 2018-09-05 11:38 | 11:38:00 | 2018-09-05 | 9 | 2018 | 05-SEP-2018 11:38 (Known minute) | 26122972 | SG-C-SWANCATCH | SWN7 | 201805295 | Grab sample | Standard | Water surface level | 0 | Water sample | Extendable pole sampler | Regular | WIN |  | Unrestricted | 18S0914/011 |  | 64891 |  |  | 5 | [29 empty] | 0.27 |  | 0.46 |  | 0.31 |  |  |  | 0.77 |  | 0.04 | [7 empty] | 0.035 | [9 empty] | 0.021 | [5 empty] | 2
616088 | 2018-09-05 11:39 | 11:38:36 | 2018-09-05 | 9 | 2018 | 05-SEP-2018 11:38:36 (Known second) | 26131859 | SG-C-SWANCATCH | SWN7 | 201805295 | Insitu | Standard | Water surface level |  | Water sample | None | Regular | WIN |  | Unrestricted |  |  | 64891 | [12 empty] | 543 | [33 empty] | 84.6 |  | 8.79 | [7 empty] | 7.61 | [5 empty] | 260 |  | 13.5
616088 | 2018-09-19 11:40 | 11:40:00 | 2018-09-19 | 9 | 2018 | 19-SEP-2018 11:40 (Known minute) | 26126319 | SG-C-SWANCATCH | SWN7 | 201805319 | Insitu | Standard | (none) |  | Water sample | None | Regular | WIN | Clear water and good flow. Water level dropped over past two weeks. | Unrestricted |  |  | 64896 | [24 empty] | Flow - Flowing
616088 | 2018-09-19 11:40 | 11:40:00 | 2018-09-19 | 9 | 2018 | 19-SEP-2018 11:40 (Known minute) | 26133131 | SG-C-SWANCATCH | SWN7 | 201805319 | Grab sample | Standard | Water surface level | 0 | Water sample | Extendable pole sampler | Regular | WIN |  | Unrestricted | 18S1128/011 |  | 64896 |  |  | 5 | [31 empty] | 0.35 |  | 1.1 |  |  |  | 1.5 |  | 0.056 | [7 empty] | 0.015 | [9 empty] | 0.014 | [5 empty] | <1
616088 | 2018-09-19 11:40 | 11:40:02 | 2018-09-19 | 9 | 2018 | 19-SEP-2018 11:40:02 (Known second) | 26126333 | SG-C-SWANCATCH | SWN7 | 201805319 | Insitu | Standard | Water surface level |  | Water sample | None | Regular | WIN |  | Unrestricted |  |  | 64896 | [12 empty] | 655 | [33 empty] | 85.7 |  | 8.89 | [7 empty] | 7.62 | [5 empty] | 320 |  | 13.6
616088 | 2018-10-03 12:00 | 12:00:00 | 2018-10-03 | 10 | 2018 | 03-OCT-2018 12 (Known hour) | 26126715 | SG-C-SWANCATCH | SWN7 | 201805335 | Insitu | Standard | (none) |  | Water sample | None | Regular | WIN | Clear water. Slow flow. | Unrestricted |  |  | 64898 | [24 empty] | Flow - Flowing
616088 | 2018-10-03 12:00 | 12:00:00 | 2018-10-03 | 10 | 2018 | 03-OCT-2018 12 (Known hour) | 26135180 | SG-C-SWANCATCH | SWN7 | 201805335 | Grab sample | Standard | Water surface level | 0 | Water sample | Extendable pole sampler | Regular | WIN |  | Unrestricted | 18S1327/011 |  | 64898 |  |  | 5 | [29 empty] | 0.11 |  | 0.22 |  | 0.21 |  |  |  | 0.44 |  | 0.043 | [7 empty] | 0.014 | [9 empty] | 0.01 | [5 empty] | <1
616088 | 2018-10-03 12:01 | 12:00:50 | 2018-10-03 | 10 | 2018 | 03-OCT-2018 12:00:50 (Known second) | 26126697 | SG-C-SWANCATCH | SWN7 | 201805335 | Insitu | Standard | Water surface level |  | Water sample | None | Regular | WIN |  | Unrestricted |  |  | 64898 | [12 empty] | 807 | [33 empty] | 82.5 |  | 8.16 | [7 empty] | 7.65 | [5 empty] | 400 |  | 15.8
616088 | 2018-10-17 11:55 | 11:55:00 | 2018-10-17 | 10 | 2018 | 17-OCT-2018 11:55 (Known minute) | 26133179 | SG-C-SWANCATCH | SWN7 | 201805351 | Insitu | Standard | (none) |  | Water sample | None | Regular | WIN | Fairly clear water and falling water level. Slow-moderate flow. | Unrestricted |  |  | 64900 | [24 empty] | Flow - Flowing
616088 | 2018-10-17 11:55 | 11:55:00 | 2018-10-17 | 10 | 2018 | 17-OCT-2018 11:55 (Known minute) | 26137787 | SG-C-SWANCATCH | SWN7 | 201805351 | Grab sample | Standard | Water surface level | 0 | Water sample | Extendable pole sampler | Regular | WIN |  | Unrestricted | 18S1555/011 |  | 64900 |  |  | 5 | [29 empty] | 0.26 |  | 0.12 |  | 0.37 |  |  |  | 0.49 |  | 0.065 | [7 empty] | 0.02 | [9 empty] | 0.009 | [5 empty] | 1
616088 | 2018-10-17 11:56 | 11:55:35 | 2018-10-17 | 10 | 2018 | 17-OCT-2018 11:55:35 (Known second) | 26133160 | SG-C-SWANCATCH | SWN7 | 201805351 | Insitu | Standard | Water surface level |  | Water sample | None | Regular | WIN |  | Unrestricted |  |  | 64900 | [12 empty] | 810 | [33 empty] | 83.8 |  | 7.87 | [7 empty] | 7.4 | [5 empty] | 400 |  | 18.3
616088 | 2018-10-31 11:11 | 11:11:00 | 2018-10-31 | 10 | 2018 | 31-OCT-2018 11:11 (Known minute) | 26133531 | SG-C-SWANCATCH | SWN7 | 201805597 | Insitu | Standard | (none) |  | Water sample | None | Regular | WIN | Clear water. Some aquatic veg increasing. Slow flow. | Unrestricted |  |  | 65134 | [24 empty] | Flow - Flowing
616088 | 2018-10-31 11:11 | 11:11:00 | 2018-10-31 | 10 | 2018 | 31-OCT-2018 11:11 (Known minute) | 26138166 | SG-C-SWANCATCH | SWN7 | 201805597 | Grab sample | Standard | Water surface level | 0 | Water sample | Extendable pole sampler | Regular | WIN |  | Unrestricted | 18S1757/011 |  | 65134 |  |  | 5 | [29 empty] | 0.16 |  | 0.089 |  | 0.3 |  |  |  | 0.39 |  | 0.025 | [7 empty] | <0.005 | [9 empty] | <0.005 | [5 empty] | 9
616088 | 2018-10-31 11:12 | 11:11:36 | 2018-10-31 | 10 | 2018 | 31-OCT-2018 11:11:36 (Known second) | 26133513 | SG-C-SWANCATCH | SWN7 | 201805597 | Insitu | Standard | Water surface level |  | Water sample | None | Regular | WIN |  | Unrestricted |  |  | 65134 | [12 empty] | 965 | [33 empty] | 76.4 |  | 7.17 | [7 empty] | 7.21 | [5 empty] | 480 |  | 18.3
616088 | 2018-11-14 10:41 | 10:41:00 | 2018-11-14 | 11 | 2018 | 14-NOV-2018 10:41 (Known minute) | 26138534 | SG-C-SWANCATCH | SWN7 | 201805613 | Insitu | Standard | (none) |  | Water sample | None | Regular | WIN | Very slow flow. Red/brown floc on substrate and fil of iron reducing bacteria on surface - lots of aquatic veg and algae | Unrestricted |  |  | 65136 | [24 empty] | Flow - Flowing
616088 | 2018-11-14 10:41 | 10:41:00 | 2018-11-14 | 11 | 2018 | 14-NOV-2018 10:41 (Known minute) | 26140269 | SG-C-SWANCATCH | SWN7 | 201805613 | Grab sample | Standard | Water surface level | 0 | Water sample | Extendable pole sampler | Regular | WIN |  | Unrestricted | 18S1969/011 |  | 65136 |  |  | 5 | [29 empty] | 0.23 |  | <0.01 |  | 0.29 |  |  |  | 0.3 |  | 0.024 | [7 empty] | 0.016 | [9 empty] | <0.005 | [5 empty] | 5
616088 | 2018-11-14 10:42 | 10:41:45 | 2018-11-14 | 11 | 2018 | 14-NOV-2018 10:41:45 (Known second) | 26138517 | SG-C-SWANCATCH | SWN7 | 201805613 | Insitu | Standard | Water surface level |  | Water sample | None | Regular | WIN |  | Unrestricted |  |  | 65136 | [12 empty] | 1123 | [33 empty] | 57.7 |  | 5.33 | [7 empty] | 7.23 | [5 empty] | 560 |  | 19
616088 | 2018-11-28 11:45 | 11:45:00 | 2018-11-28 | 11 | 2018 | 28-NOV-2018 11:45 (Known minute) | 26139854 | SG-C-SWANCATCH | SWN7 | 201807511 | Insitu | Standard | (none) |  | Water sample | None | Regular | WIN | Very slow flow - almost 'cease to flow'. Orange, turbid looking water and iron stained substrate. | Unrestricted |  |  | 65066 | [24 empty] | Flow - Flowing
616088 | 2018-11-28 11:45 | 11:45:00 | 2018-11-28 | 11 | 2018 | 28-NOV-2018 11:45 (Known minute) | 26143880 | SG-C-SWANCATCH | SWN7 | 201807511 | Grab sample | Standard | Water surface level | 0 | Water sample | Extendable pole sampler | Regular | WIN |  | Unrestricted | 18S2155/011 |  | 65066 |  |  | 5 | [29 empty] | 0.19 |  | <0.01 |  | 0.98 |  |  |  | 0.98 |  | 0.15 | [7 empty] | 0.083 | [9 empty] | <0.005 | [5 empty] | 17
616088 | 2018-11-28 11:45 | 11:45:02 | 2018-11-28 | 11 | 2018 | 28-NOV-2018 11:45:02 (Known second) | 26139837 | SG-C-SWANCATCH | SWN7 | 201807511 | Insitu | Standard | Water surface level |  | Water sample | None | Regular | WIN |  | Unrestricted |  |  | 65066 | [12 empty] | 1015 | [33 empty] | 37.5 |  | 3.6 | [7 empty] | 7 | [5 empty] | 500 |  | 17.2
616088 | 2018-12-12 11:07 | 11:07:00 | 2018-12-12 | 12 | 2018 | 12-DEC-2018 11:07 (Known minute) | 26141994 | SG-C-SWANCATCH | SWN7 | 201807527 | Insitu | Standard | (none) |  | Water sample | None | Regular | WIN | Bare trickle downstream of bridge (almost at 'cease to flow'). Red/brown turbid water and algae on substrate too. | Unrestricted |  |  | 65068 | [24 empty] | Flow - Flowing
616088 | 2018-12-12 11:07 | 11:07:00 | 2018-12-12 | 12 | 2018 | 12-DEC-2018 11:07 (Known minute) | 26143954 | SG-C-SWANCATCH | SWN7 | 201807527 | Grab sample | Standard | Water surface level | 0 | Water sample | Extendable pole sampler | Regular | WIN |  | Unrestricted | 18S2365/010 |  | 65068 |  |  | 5 | [29 empty] | 0.2 |  | 0.012 |  | 1.2 |  |  |  | 1.2 |  | <0.01 | [7 empty] | 0.11 | [9 empty] | <0.005 | [5 empty] | 31
616088 | 2018-12-12 11:08 | 11:07:35 | 2018-12-12 | 12 | 2018 | 12-DEC-2018 11:07:35 (Known second) | 26141968 | SG-C-SWANCATCH | SWN7 | 201807527 | Insitu | Standard | Water surface level |  | Water sample | None | Regular | WIN |  | Unrestricted |  |  | 65068 | [12 empty] | 1010 | [33 empty] | 29.5 |  | 2.72 | [7 empty] | 6.98 | [5 empty] | 500 |  | 19.1
616088 | 2018-12-19 11:05 | 11:05:00 | 2018-12-19 | 12 | 2018 | 19-DEC-2018 11:05 (Known minute) | 26143909 | SG-C-SWANCATCH | SWN7 |  | Insitu | Standard | (none) |  | Water sample | None | Regular | WIN | No flow between red/brown turbid pools - not sampled. | Unrestricted |  |  | 65253 | [24 empty] | Flow - Stationary or Static
616088 | 2019-01-09 12:20 | 12:20:00 | 2019-01-09 | 1 | 2019 | 09-JAN-2019 12:20 (Known minute) | 26145306 | SG-C-SWANCATCH | SWN7 |  | Insitu | Standard | (none) |  | Water sample | None | Regular | WIN | Red/brown drying pools - no flow. | Unrestricted |  |  | 65100 | [24 empty] | Flow - Stationary or Static
616088 | 2019-01-23 11:25 | 11:25:00 | 2019-01-23 | 1 | 2019 | 23-JAN-2019 11:25 (Known minute) | 26150369 | SG-C-SWANCATCH | SWN7 |  | Insitu | Standard | (none) |  | Water sample | None | Regular | WIN | Drying, stagnant, red/brown pools | Unrestricted |  |  | 65257 | [24 empty] | Flow - Stationary or Static
616088 | 2019-02-06 11:10 | 11:10:00 | 2019-02-06 | 2 | 2019 | 06-FEB-2019 11:10 (Known minute) | 26151661 | SG-C-SWANCATCH | SWN7 |  | Insitu | Standard | (none) |  | Water sample | None | Regular | WIN | Turbid red/brown disconnected pools. Not sampled. | Unrestricted |  |  | 65288 | [24 empty] | Flow - Stationary or Static
616088 | 2019-02-20 11:05 | 11:05:00 | 2019-02-20 | 2 | 2019 | 20-FEB-2019 11:05 (Known minute) | 26156230 | SG-C-SWANCATCH | SWN7 |  | Insitu | Standard | (none) |  | Water sample | None | Regular | WIN | Disconnected, turbid pools. Not sampled. | Unrestricted |  |  | 65290 | [24 empty] | Flow - Stationary or Static
616088 | 2019-03-06 10:35 | 10:35:00 | 2019-03-06 | 3 | 2019 | 06-MAR-2019 10:35 (Known minute) | 26170837 | SG-C-SWANCATCH | SWN7 |  | Insitu | Standard | (none) |  | Water sample | None | Regular | WIN | No flow, not sampled. | Unrestricted |  |  | 65318 | [24 empty] | Flow - Stationary or Static
616088 | 2019-03-20 11:05 | 11:05:00 | 2019-03-20 | 3 | 2019 | 20-MAR-2019 (Known day) | 26161028 | SG-C-SWANCATCH | SWN7 |  | Insitu | Standard | (none) |  | Water sample | None | Regular | WIN | No flow between red, turbid, disconnected pools. Not sampled. | Unrestricted |  |  | 65320 | [24 empty] | Flow - Stationary or Static
616088 | 2019-04-03 11:40 | 11:40:00 | 2019-04-03 | 4 | 2019 | 03-APR-2019 11:40 (Known minute) | 26165810 | SG-C-SWANCATCH | SWN7 |  | Insitu | Standard | (none) |  | Water sample | None | Regular | WIN | No flow between pools | Unrestricted |  |  | 65337 | [24 empty] | Flow - Stationary or Static
616088 | 2019-04-17 10:15 | 10:15:00 | 2019-04-17 | 4 | 2019 | 17-APR-2019 10:15 (Known minute) | 26170598 | SG-C-SWANCATCH | SWN7 |  | Insitu | Standard | (none) |  | Water sample | None | Regular | WIN | Pools, no flow. | Unrestricted |  |  | 65372 | [24 empty] | Flow - Stationary or Static
616088 | 2019-05-01 12:15 | 12:15:00 | 2019-05-01 | 5 | 2019 | 01-MAY-2019 12:15 (Known minute) | 26172128 | SG-C-SWANCATCH | SWN7 |  | Insitu | Standard | (none) |  | Water sample | None | Regular | WIN | Stationary pools, no flow. | Unrestricted |  |  | 65374 | [24 empty] | Flow - Stationary or Static
616088 | 2019-05-15 11:25 | 11:25:00 | 2019-05-15 | 5 | 2019 | 15-MAY-2019 11:25 (Known minute) | 26174168 | SG-C-SWANCATCH | SWN7 |  | Insitu | Standard | (none) |  | Water sample | None | Regular | WIN | Not connected - stationary pools, red/brown iron floc and scum. | Unrestricted |  |  | 65376 | [24 empty] | Flow - Stationary or Static
616088 | 2019-05-29 12:50 | 12:50:00 | 2019-05-29 | 5 | 2019 | 29-MAY-2019 12:50 (Known minute) | 26178839 | SG-C-SWANCATCH | SWN7 |  | Insitu | Standard | (none) |  | Water sample | None | Regular | WIN |  | Unrestricted |  |  | 65573 | [24 empty] | Flow - Stationary or Static
616088 | 2019-06-12 11:00 | 11:00:00 | 2019-06-12 | 6 | 2019 | 12-JUN-2019 11 (Known hour) | 26182427 | SG-C-SWANCATCH | SWN7 |  | Insitu | Standard | (none) |  | Water sample | None | Regular | WIN | Very close to flowing but not sampled. Some iron floc in pools, but evidence of recently flow/flushing? | Unrestricted |  |  | 65596 | [24 empty] | Flow - Stationary or Static
616088 | 2019-06-26 11:24 | 11:24:00 | 2019-06-26 | 6 | 2019 | 26-JUN-2019 11:24 (Known minute) | 26185441 | SG-C-SWANCATCH | SWN7 | 201903442 | Insitu | Standard | (none) |  | Water sample | None | Regular | WIN | Clear water. Little bit of iron floc on substrate. Slow to moderate flow. | Unrestricted |  |  | 64563 | [24 empty] | Flow - Flowing
616088 | 2019-06-26 11:24 | 11:24:00 | 2019-06-26 | 6 | 2019 | 26-JUN-2019 11:24 (Known minute) | 26189150 | SG-C-SWANCATCH | SWN7 | 201903442 | Grab sample | Standard | Water surface level | 0 | Water sample | Extendable pole sampler | Regular | WIN |  | Unrestricted | 18S5009/011 |  | 64563 |  |  | 8 | [29 empty] | 0.26 |  | 0.49 |  | 0.4 |  |  |  | 0.89 |  | 0.019 | [7 empty] | 0.018 | [9 empty] | 0.007 | [5 empty] | 1
616088 | 2019-06-26 11:24 | 11:24:13 | 2019-06-26 | 6 | 2019 | 26-JUN-2019 11:24:13 (Known second) | 26185427 | SG-C-SWANCATCH | SWN7 | 201903442 | Insitu | Standard | Water surface level |  | Water sample | None | Regular | WIN |  | Unrestricted |  |  | 64563 | [12 empty] | 839 | [33 empty] | 48.5 |  | 4.92 | [7 empty] | 6.95 | [5 empty] | 410 |  | 14.6
616088 | 2019-07-10 12:10 | 12:10:00 | 2019-07-10 | 7 | 2019 | 10-JUL-2019 12:10 (Known minute) | 26188793 | SG-C-SWANCATCH | SWN7 | 201903458 | Grab sample | Standard | Water surface level | 0 | Water sample | Extendable pole sampler | Regular | WIN |  | Unrestricted | 19S0173/011 |  | 64567 |  |  | 7 | [29 empty] | 0.36 |  | 0.7 |  | 0.46 |  |  |  | 1.2 |  | 0.047 | [7 empty] | 0.039 | [9 empty] | 0.033 | [5 empty] | 2
616088 | 2019-07-24 | 00:00:00 | 2019-07-24 | 7 | 2019 | 24-JUL-2019 (Known day) | 26189932 | SG-C-SWANCATCH | SWN7 | 201903474 | Grab sample | Standard | Water surface level | 0 | Water sample | Extendable pole sampler | Regular | WIN |  | Unrestricted | 19S0363/011 |  | 64569 |  |  | 6 | [29 empty] | 0.26 |  | 0.41 |  | 0.39 |  |  |  | 0.8 |  | 0.077 | [7 empty] | 0.058 | [9 empty] | 0.04 | [5 empty] | <1
616088 | 2019-08-07 12:59 | 12:59:00 | 2019-08-07 | 8 | 2019 | 07-AUG-2019 12:59 (Known minute) | 26192034 | SG-C-SWANCATCH | SWN7 | 201904705 | Grab sample | Standard | Water surface level | 0 | Water sample | Extendable pole sampler | Regular | WIN |  | Unrestricted | 19S0582/011 |  | 66307 |  |  | 5 | [29 empty] | 0.2 |  | 0.25 |  | 0.49 |  |  |  | 0.74 |  | 0.038 | [7 empty] | 0.018 | [9 empty] | 0.015 | [5 empty] | <1
616088 | 2019-08-21 12:13 | 12:13:00 | 2019-08-21 | 8 | 2019 | 21-AUG-2019 12:13 (Known minute) | 26196852 | SG-C-SWANCATCH | SWN7 | 201904817 | Grab sample | Standard | Water surface level | 0 | Water sample | Extendable pole sampler | Regular | WIN |  | Unrestricted | 19S0796/011 |  | 67386 |  |  | 6 | [29 empty] | 0.12 |  | 0.35 |  | 0.33 |  | 0.58 |  | 0.68 |  | 0.11 | [7 empty] | 0.055 | [9 empty] | 0.045 | [5 empty] | <1
616088 | 2019-09-04 12:32 | 12:32:00 | 2019-09-04 | 9 | 2019 | 04-SEP-2019 12:32 (Known minute) | 26206350 | SG-C-SWANCATCH | SWN7 | 201904890 | Grab sample | Standard | Water surface level | 0 | Water sample | Extendable pole sampler | Regular | WIN |  | Unrestricted | 19S0993/011 |  | 66311 |  |  | 8 | [29 empty] | 0.39 |  | 0.32 |  | 0.47 |  |  |  | 0.8 |  | 0.048 | [7 empty] | 0.055 | [9 empty] | 0.034 | [5 empty] | 3
616088 | 2019-09-18 12:07 | 12:07:00 | 2019-09-18 | 9 | 2019 | 18-SEP-2019 12:07 (Known minute) | 26207563 | SG-C-SWANCATCH | SWN7 | 201904980 | Grab sample | Standard | Water surface level | 0 | Water sample | Extendable pole sampler | Regular | WIN |  | Unrestricted | 19S1202/011 |  | 66315 |  |  | 6 | [29 empty] | 0.18 |  | 0.22 |  | 0.22 |  |  |  | 0.44 |  | 0.035 | [7 empty] | 0.023 | [9 empty] | 0.014 | [5 empty] | <1
616088 | 2019-10-03 11:53 | 11:53:00 | 2019-10-03 | 10 | 2019 | 03-OCT-2019 11:53 (Known minute) | 26209569 | SG-C-SWANCATCH | SWN7 | 201905082 | Grab sample | Standard | Water surface level | 0 | Water sample | Extendable pole sampler | Regular | WIN |  | Unrestricted | 19S1425/011 |  | 66320 |  |  | 5 | [29 empty] | 0.18 |  | 0.13 |  | 0.24 |  |  |  | 0.37 |  | 0.053 | [7 empty] | 0.017 | [9 empty] | 0.009 | [5 empty] | <1
616091 | 2015-01-13 08:12 | 08:12:00 | 2015-01-13 | 1 | 2015 | 13-JAN-2015 08:12 (Known minute) | 25790666 | SG-C-SWANCATCH | SWS2 | 201409404 | Insitu | Standard | (none) |  | Water sample | None | Regular | WIN | Dark tannin stained water. Slow flow. | Unrestricted |  |  | 57373 | [24 empty] | Flow - Flowing
616091 | 2015-01-13 08:12 | 08:12:00 | 2015-01-13 | 1 | 2015 | 13-JAN-2015 08:12 (Known minute) | 25795046 | SG-C-SWANCATCH | SWS2 | 201409404 | Grab sample | Standard | Water surface level | 0 | Water sample | Extendable pole sampler | Regular | WIN |  | Unrestricted | W15/000759 |  | 57373 |  |  | 25 | [29 empty] | 1.1 |  | 0.041 |  | 1.3 |  |  |  | 1.3 |  | 0.046 | [7 empty] | 0.11 | [9 empty] | 0.052 | [5 empty] | 4
616091 | 2015-01-13 08:13 | 08:12:54 | 2015-01-13 | 1 | 2015 | 13-JAN-2015 08:12:54 (Known second) | 25790726 | SG-C-SWANCATCH | SWS2 | 201409404 | Insitu | Standard | Water surface level |  | Water sample | None | Regular | WIN |  | Unrestricted |  |  | 57373 | [12 empty] | 1111 | [33 empty] | 27.3 |  | 2.42 | [5 empty] | 7.22 | [7 empty] | 550 |  | 21.3
616091 | 2015-01-28 08:15 | 08:15:00 | 2015-01-28 | 1 | 2015 | 28-JAN-2015 08:15 (Known minute) | 25793566 | SG-C-SWANCATCH | SWS2 | 201409026 | Insitu | Standard | (none) |  | Water sample | None | Regular | WIN | Very dark tannin stained water, slow flow | Unrestricted |  |  | 57387 | [24 empty] | Flow - Flowing
616091 | 2015-01-28 08:15 | 08:15:00 | 2015-01-28 | 1 | 2015 | 28-JAN-2015 08:15 (Known minute) | 25798227 | SG-C-SWANCATCH | SWS2 | 201409026 | Grab sample | Standard | Water surface level | 0 | Water sample | Extendable pole sampler | Regular | WIN |  | Unrestricted | W15/001681 |  | 57387 |  |  | 30 | [29 empty] | 1.1 |  | 0.044 |  | 1.3 |  |  |  | 1.3 |  | 0.053 | [7 empty] | 0.13 | [9 empty] | 0.072 | [5 empty] | 5
616091 | 2015-01-28 08:15 | 08:15:05 | 2015-01-28 | 1 | 2015 | 28-JAN-2015 08:15:05 (Known second) | 25795066 | SG-C-SWANCATCH | SWS2 | 201409026 | Insitu | Standard | Water surface level |  | Water sample | None | Regular | WIN |  | Unrestricted |  |  | 57387 | [12 empty] | 1406 | [33 empty] | 26.7 |  | 2.26 | [5 empty] | 7.28 | [7 empty] | 700 |  | 23.5
616091 | 2015-02-10 08:17 | 08:17:00 | 2015-02-10 | 2 | 2015 | 10-FEB-2015 08:17 (Known minute) | 25797606 | SG-C-SWANCATCH | SWS2 | 201409078 | Insitu | Standard | (none) |  | Water sample | None | Regular | WIN | Dark tannin stained water. Slow flow | Unrestricted |  |  | 57714 | [24 empty] | Flow - Flowing
616091 | 2015-02-10 08:17 | 08:17:00 | 2015-02-10 | 2 | 2015 | 10-FEB-2015 08:17 (Known minute) | 25801506 | SG-C-SWANCATCH | SWS2 | 201409078 | Grab sample | Standard | Water surface level | 0 | Water sample | Extendable pole sampler | Regular | WIN |  | Unrestricted | W15/002790 |  | 57714 |  |  | 22 | [29 empty] | 0.74 |  | 0.12 |  | 1 |  |  |  | 1.1 |  | 0.086 | [7 empty] | 0.15 | [9 empty] | 0.098 | [5 empty] | 5
616091 | 2015-02-10 08:17 | 08:17:24 | 2015-02-10 | 2 | 2015 | 10-FEB-2015 08:17:24 (Known second) | 25797546 | SG-C-SWANCATCH | SWS2 | 201409078 | Insitu | Standard | Water surface level |  | Water sample | None | Regular | WIN |  | Unrestricted |  |  | 57714 | [12 empty] | 801 | [33 empty] | 20.3 |  | 1.71 | [5 empty] | 7.05 | [7 empty] | 390 |  | 23.9
616091 | 2015-02-24 08:08 | 08:08:00 | 2015-02-24 | 2 | 2015 | 24-FEB-2015 08:08 (Known minute) | 25802994 | SG-C-SWANCATCH | SWS2 | 201409186 | Insitu | Standard | (none) |  | Water sample | None | Regular | WIN | Very dark tannin stained water. Slow flow. | Unrestricted |  |  | 57716 | [24 empty] | Flow - Flowing
616091 | 2015-02-24 08:08 | 08:08:00 | 2015-02-24 | 2 | 2015 | 24-FEB-2015 08:08 (Known minute) | 25803526 | SG-C-SWANCATCH | SWS2 | 201409186 | Grab sample | Standard | Water surface level | 0 | Water sample | Extendable pole sampler | Regular | WIN |  | Unrestricted | W15/003742 |  | 57716 |  |  | 25 | [29 empty] | 0.98 |  | 0.059 |  | 1.1 |  |  |  | 1.2 |  | 0.056 | [7 empty] | 0.11 | [9 empty] | 0.067 | [5 empty] | 5
616091 | 2015-02-24 08:09 | 08:08:35 | 2015-02-24 | 2 | 2015 | 24-FEB-2015 08:08:35 (Known second) | 25802726 | SG-C-SWANCATCH | SWS2 | 201409186 | Insitu | Standard | Water surface level |  | Water sample | None | Regular | WIN |  | Unrestricted |  |  | 57716 | [12 empty] | 1187 | [33 empty] | 32 |  | 2.79 | [5 empty] | 7.19 | [7 empty] | 590 |  | 21.9
616091 | 2015-03-10 08:15 | 08:15:00 | 2015-03-10 | 3 | 2015 | 10-MAR-2015 08:15 (Known minute) | 25803486 | SG-C-SWANCATCH | SWS2 | 201408754 | Insitu | Standard | (none) |  | Water sample | None | Regular | WIN | Dark tannin stained water | Unrestricted |  |  | 57730 | [24 empty] | Flow - Flowing
616091 | 2015-03-10 08:15 | 08:15:00 | 2015-03-10 | 3 | 2015 | 10-MAR-2015 08:15 (Known minute) | 25808486 | SG-C-SWANCATCH | SWS2 | 201408754 | Grab sample | Standard | Water surface level | 0 | Water sample | Extendable pole sampler | Regular | WIN |  | Unrestricted | W15/004578 |  | 57730 |  |  | 27 | [29 empty] | 0.99 |  | 0.056 |  | 1.2 |  |  |  | 1.2 |  | 0.067 | [7 empty] | 0.11 | [9 empty] | 0.067 | [5 empty] | 4
616091 | 2015-03-10 08:16 | 08:15:42 | 2015-03-10 | 3 | 2015 | 10-MAR-2015 08:15:42 (Known second) | 25803426 | SG-C-SWANCATCH | SWS2 | 201408754 | Insitu | Standard | Water surface level |  | Water sample | None | Regular | WIN |  | Unrestricted |  |  | 57730 | [12 empty] | 1408 | [33 empty] | 33.4 |  | 2.98 | [5 empty] | 7.27 | [7 empty] | 710 |  | 20.7
616091 | 2015-03-24 08:11 | 08:11:00 | 2015-03-24 | 3 | 2015 | 24-MAR-2015 08:11 (Known minute) | 25805806 | SG-C-SWANCATCH | SWS2 | 201408846 | Insitu | Standard | (none) |  | Water sample | None | Regular | WIN | Tannin stained water. Slow flow. | Unrestricted |  |  | 57737 | [24 empty] | Flow - Flowing
616091 | 2015-03-24 08:11 | 08:11:00 | 2015-03-24 | 3 | 2015 | 24-MAR-2015 08:11 (Known minute) | 25814686 | SG-C-SWANCATCH | SWS2 | 201408846 | Grab sample | Standard | Water surface level | 0 | Water sample | Extendable pole sampler | Regular | WIN |  | Unrestricted | W15/005684 |  | 57737 |  |  | 23 | [29 empty] | 0.84 |  | 0.077 |  | 1.1 |  |  |  | 1.1 |  | 0.066 | [7 empty] | 0.097 | [9 empty] | 0.049 | [5 empty] | 18
616091 | 2015-03-24 08:11 | 08:11:13 | 2015-03-24 | 3 | 2015 | 24-MAR-2015 08:11:13 (Known second) | 25805826 | SG-C-SWANCATCH | SWS2 | 201408846 | Insitu | Standard | Water surface level |  | Water sample | None | Regular | WIN |  | Unrestricted |  |  | 57737 | [12 empty] | 969 | [33 empty] | 34.6 |  | 3.33 | [5 empty] | 7.25 | [7 empty] | 480 |  | 17.1
616091 | 2015-04-08 08:25 | 08:25:00 | 2015-04-08 | 4 | 2015 | 08-APR-2015 08:25 (Known minute) | 25819596 | SG-C-SWANCATCH | SWS2 | 201408991 | Grab sample | Standard | Water surface level | 0 | Water sample | Extendable pole sampler | Regular | WIN |  | Unrestricted | W15/006784 |  | 57676 |  |  | 11 | [29 empty] | 0.55 |  | 0.18 |  | 0.73 |  |  |  | 0.91 |  | 0.066 | [7 empty] | 0.12 | [9 empty] | 0.062 | [5 empty] | 5
616091 | 2015-04-08 08:29 | 08:29:00 | 2015-04-08 | 4 | 2015 | 08-APR-2015 08:29 (Known minute) | 25818686 | SG-C-SWANCATCH | SWS2 | 201408991 | Insitu | Standard | (none) |  | Water sample | None | Regular | WIN | It was raining heavily but intermittently during sampling and 9mm fell the day prior to sampling | Unrestricted |  |  | 57676 | [24 empty] | Flow - Flowing
616091 | 2015-04-08 08:29 | 08:29:18 | 2015-04-08 | 4 | 2015 | 08-APR-2015 08:29:18 (Known second) | 25814650 | SG-C-SWANCATCH | SWS2 | 201408991 | Insitu | Standard | Water surface level |  | Water sample | None | Regular | WIN |  | Unrestricted |  |  | 57676 | [14 empty] | 433.2 | [31 empty] | 55.5 |  | 5.15 | [5 empty] | 7.22 | [7 empty] | 210 |  | 18.9
616091 | 2015-04-21 08:05 | 08:05:00 | 2015-04-21 | 4 | 2015 | 21-APR-2015 08:05 (Known minute) | 25815306 | SG-C-SWANCATCH | SWS2 | 201408927 | Insitu | Standard | (none) |  | Water sample | None | Regular | WIN | Tannin stained water. Debris in grate from recent rains and hight flow. | Unrestricted |  |  | 57659 | [24 empty] | Flow - Flowing
616091 | 2015-04-21 08:05 | 08:05:00 | 2015-04-21 | 4 | 2015 | 21-APR-2015 08:05 (Known minute) | 25819517 | SG-C-SWANCATCH | SWS2 | 201408927 | Grab sample | Standard | Water surface level | 0 | Water sample | Extendable pole sampler | Regular | WIN |  | Unrestricted | W15/007769 |  | 57659 |  |  | 16 | [29 empty] | 0.72 |  | 0.17 |  | 0.99 |  |  |  | 1.2 |  | 0.092 | [7 empty] | 0.1 | [9 empty] | 0.069 | [5 empty] | 13
616091 | 2015-04-21 08:06 | 08:05:43 | 2015-04-21 | 4 | 2015 | 21-APR-2015 08:05:43 (Known second) | 25815322 | SG-C-SWANCATCH | SWS2 | 201408927 | Insitu | Standard | Water surface level |  | Water sample | None | Regular | WIN |  | Unrestricted |  |  | 57659 | [12 empty] | 734 | [33 empty] | 26.5 |  | 2.55 | [5 empty] | 7.09 | [7 empty] | 360 |  | 17.2
616091 | 2015-05-05 08:23 | 08:23:00 | 2015-05-05 | 5 | 2015 | 05-MAY-2015 08:23 (Known minute) | 25818525 | SG-C-SWANCATCH | SWS2 | 201500089 | Insitu | Standard | (none) |  | Water sample | None | Regular | WIN | Debris in grate from recent storm flow. Water is less tannin stained than normal. | Unrestricted |  |  | 57688 | [24 empty] | Flow - Flowing
616091 | 2015-05-05 08:23 | 08:23:00 | 2015-05-05 | 5 | 2015 | 05-MAY-2015 08:23 (Known minute) | 25820856 | SG-C-SWANCATCH | SWS2 | 201500089 | Grab sample | Standard | Water surface level | 0 | Water sample | Extendable pole sampler | Regular | WIN |  | Unrestricted | W15/008594 |  | 57688 |  |  | 14 | [29 empty] | 0.66 |  | 0.14 |  | 0.85 |  |  |  | 1 |  | 0.066 | [7 empty] | 0.083 | [9 empty] | 0.051 | [5 empty] | 2
616091 | 2015-05-05 08:23 | 08:23:07 | 2015-05-05 | 5 | 2015 | 05-MAY-2015 08:23:07 (Known second) | 25818615 | SG-C-SWANCATCH | SWS2 | 201500089 | Insitu | Standard | Water surface level |  | Water sample | None | Regular | WIN |  | Unrestricted |  |  | 57688 | [12 empty] | 615 | [33 empty] | 55 |  | 5.65 | [5 empty] | 7.3 | [7 empty] | 300 |  | 14.1
616091 | 2015-05-19 07:51 | 07:51:00 | 2015-05-19 | 5 | 2015 | 19-MAY-2015 07:51 (Known minute) | 25825889 | SG-C-SWANCATCH | SWS2 | 201500163 | Grab sample | Standard | Water surface level | 0 | Water sample | Extendable pole sampler | Regular | WIN |  | Unrestricted | W15/009444 |  | 58251 |  |  | 8 | [29 empty] | 0.42 |  | 0.26 |  | 0.6 |  |  |  | 0.86 |  | 0.073 | [7 empty] | 0.067 | [9 empty] | 0.034 | [5 empty] | 4
616091 | 2015-05-19 07:51 | 07:51:00 | 2015-05-19 | 5 | 2015 | 19-MAY-2015 07:51 (Known minute) | 25826032 | SG-C-SWANCATCH | SWS2 | 201500163 | Insitu | Standard | (none) |  | Water sample | None | Regular | WIN | Slightly tannin stained but clear water. High flow and evidence of recent storm flow | Unrestricted |  |  | 58251 | [24 empty] | Flow - Flowing
616091 | 2015-05-19 07:51 | 07:51:28 | 2015-05-19 | 5 | 2015 | 19-MAY-2015 07:51:28 (Known second) | 25821787 | SG-C-SWANCATCH | SWS2 | 201500163 | Insitu | Standard | Water surface level |  | Water sample | None | Regular | WIN |  | Unrestricted |  |  | 58251 | [12 empty] | 343 | [33 empty] | 73.6 |  | 7.38 | [5 empty] | 7.12 | [7 empty] | 160 |  | 15.2
616091 | 2015-06-02 08:06 | 08:06:00 | 2015-06-02 | 6 | 2015 | 02-JUN-2015 08:06 (Known minute) | 25825914 | SG-C-SWANCATCH | SWS2 | 201500274 | Insitu | Standard | (none) |  | Water sample | None | Regular | WIN | Tannin stained water. High water level. | Unrestricted |  |  | 58264 | [24 empty] | Flow - Flowing
616091 | 2015-06-02 08:06 | 08:06:00 | 2015-06-02 | 6 | 2015 | 02-JUN-2015 08:06 (Known minute) | 25829669 | SG-C-SWANCATCH | SWS2 | 201500274 | Grab sample | Standard | Water surface level | 0 | Water sample | Extendable pole sampler | Regular | WIN |  | Unrestricted | W15/010097 |  | 58264 |  |  | 20 | [29 empty] | 0.69 |  | 0.3 |  | 1.6 |  |  |  | 1.9 |  | 0.67 | [7 empty] | 0.19 | [9 empty] | 0.11 | [5 empty] | 15
616091 | 2015-06-02 08:07 | 08:06:54 | 2015-06-02 | 6 | 2015 | 02-JUN-2015 08:06:54 (Known second) | 25825930 | SG-C-SWANCATCH | SWS2 | 201500274 | Insitu | Standard | Water surface level |  | Water sample | None | Regular | WIN |  | Unrestricted |  |  | 58264 | [12 empty] | 614 | [33 empty] | 69.6 |  | 7.05 | [5 empty] | 7.52 | [7 empty] | 300 |  | 14.7
616091 | 2015-06-16 08:05 | 08:05:00 | 2015-06-16 | 6 | 2015 | 16-JUN-2015 08:05 (Known minute) | 25827796 | SG-C-SWANCATCH | SWS2 | 201500362 | Insitu | Standard | (none) |  | Water sample | None | Regular | WIN | Dark tannin stained but clear water. Sand slug at staff gauge. Quite shallow throughout. | Unrestricted |  |  | 58291 | [24 empty] | Flow - Flowing
616091 | 2015-06-16 08:05 | 08:05:00 | 2015-06-16 | 6 | 2015 | 16-JUN-2015 08:05 (Known minute) | 25832301 | SG-C-SWANCATCH | SWS2 | 201500362 | Grab sample | Standard | Water surface level | 0 | Water sample | Extendable pole sampler | Regular | WIN |  | Unrestricted | W15/010989 |  | 58291 |  |  | 20 | [29 empty] | 0.83 |  | 0.32 |  | 0.9 |  |  |  | 1.2 |  | 0.067 | [7 empty] | 0.089 | [9 empty] | 0.053 | [5 empty] | 4
616091 | 2015-06-16 08:06 | 08:05:55 | 2015-06-16 | 6 | 2015 | 16-JUN-2015 08:05:55 (Known second) | 25827810 | SG-C-SWANCATCH | SWS2 | 201500362 | Insitu | Standard | Water surface level |  | Water sample | None | Regular | WIN |  | Unrestricted |  |  | 58291 | [12 empty] | 915 | [33 empty] | 61.2 |  | 6.36 | [5 empty] | 7.26 | [7 empty] | 450 |  | 13.5
616091 | 2015-06-30 08:13 | 08:13:00 | 2015-06-30 | 6 | 2015 | 30-JUN-2015 08:13 (Known minute) | 25832725 | SG-C-SWANCATCH | SWS2 | 201500447 | Grab sample | Standard | Water surface level | 0 | Water sample | Extendable pole sampler | Regular | WIN |  | Unrestricted | W15/011770 |  | 58304 |  |  | 22 | [29 empty] | 0.8 |  | 0.46 |  | 0.83 |  |  |  | 1.3 |  | 0.076 | [7 empty] | 0.082 | [9 empty] | 0.047 | [5 empty] | 4
616091 | 2015-06-30 08:13 | 08:13:00 | 2015-06-30 | 6 | 2015 | 30-JUN-2015 08:13 (Known minute) | 25896418 | SG-C-SWANCATCH | SWS2 | 201500447 | Insitu | Standard | (none) |  | Water sample | None | Regular | WIN | Large slug of sand in centre of channel. Moderately tannin stained water. | Unrestricted |  |  | 58304 | [24 empty] | Flow - Flowing
616091 | 2015-06-30 08:14 | 08:13:47 | 2015-06-30 | 6 | 2015 | 30-JUN-2015 08:13:47 (Known second) | 25832710 | SG-C-SWANCATCH | SWS2 | 201500447 | Insitu | Standard | Water surface level |  | Water sample | None | Regular | WIN |  | Unrestricted |  |  | 58304 | [12 empty] | 787 | [33 empty] | 56.6 |  | 5.86 | [5 empty] | 7.31 | [7 empty] | 390 |  | 13.7
616091 | 2015-07-14 08:07 | 08:07:00 | 2015-07-14 | 7 | 2015 | 14-JUL-2015 08:07 (Known minute) | 25839192 | SG-C-SWANCATCH | SWS2 | 201501601 | Grab sample | Standard | Water surface level | 0 | Water sample | Extendable pole sampler | Regular | WIN |  | Unrestricted | W15/012560 |  | 58318 |  |  | 19 | [29 empty] | 0.54 |  | 0.38 |  | 0.69 |  |  |  | 1.1 |  | 0.067 | [7 empty] | 0.065 | [9 empty] | 0.038 | [5 empty] | 2
616091 | 2015-07-14 08:07 | 08:07:00 | 2015-07-14 | 7 | 2015 | 14-JUL-2015 08:07 (Known minute) | 25839215 | SG-C-SWANCATCH | SWS2 | 201501601 | Insitu | Standard | (none) |  | Water sample | None | Regular | WIN | Moderate flow, tannin stained water, but clear | Unrestricted |  |  | 58318 | [24 empty] | Flow - Flowing
616091 | 2015-07-14 08:08 | 08:07:43 | 2015-07-14 | 7 | 2015 | 14-JUL-2015 08:07:43 (Known second) | 25839166 | SG-C-SWANCATCH | SWS2 | 201501601 | Insitu | Standard | Water surface level |  | Water sample | None | Regular | WIN |  | Unrestricted |  |  | 58318 | [12 empty] | 667 | [33 empty] | 75.1 |  | 7.9 | [5 empty] | 7.32 | [7 empty] | 330 |  | 13
616091 | 2015-07-28 08:08 | 08:08:00 | 2015-07-28 | 7 | 2015 | 28-JUL-2015 08:08 (Known minute) | 25840822 | SG-C-SWANCATCH | SWS2 | 201501691 | Insitu | Standard | (none) |  | Water sample | None | Regular | WIN | Moderate flow and moderately tannin stained water. | Unrestricted |  |  | 58326 | [24 empty] | Flow - Flowing
616091 | 2015-07-28 08:08 | 08:08:00 | 2015-07-28 | 7 | 2015 | 28-JUL-2015 08:08 (Known minute) | 25843846 | SG-C-SWANCATCH | SWS2 | 201501691 | Grab sample | Standard | Water surface level | 0 | Water sample | Extendable pole sampler | Regular | WIN |  | Unrestricted | W15/013432 |  | 58326 |  |  | 20 | [29 empty] | 0.63 |  | 0.38 |  | 0.7 |  |  |  | 1.1 |  | 0.064 | [7 empty] | 0.059 | [9 empty] | 0.035 | [5 empty] | 1
616091 | 2015-07-28 08:09 | 08:08:42 | 2015-07-28 | 7 | 2015 | 28-JUL-2015 08:08:42 (Known second) | 25840591 | SG-C-SWANCATCH | SWS2 | 201501691 | Insitu | Standard | Water surface level |  | Water sample | None | Regular | WIN |  | Unrestricted |  |  | 58326 | [12 empty] | 653 | [33 empty] | 74.4 |  | 7.58 | [5 empty] | 7.26 | [7 empty] | 320 |  | 14.4
616091 | 2015-08-11 08:01 | 08:01:00 | 2015-08-11 | 8 | 2015 | 11-AUG-2015 08:01 (Known minute) | 25844231 | SG-C-SWANCATCH | SWS2 | 201501707 | Insitu | Standard | Water surface level |  | Water sample | None | Regular | WIN | Moderate flow. Dark, tannin stained but clear water. | Unrestricted |  |  | 58335 | [24 empty] | Flow - Flowing
616091 | 2015-08-11 08:01 | 08:01:00 | 2015-08-11 | 8 | 2015 | 11-AUG-2015 08:01 (Known minute) | 25858265 | SG-C-SWANCATCH | SWS2 | 201501707 | Grab sample | Standard | Water surface level | 0 | Water sample | Extendable pole sampler | Regular | WIN |  | Unrestricted | W15/014425 |  | 58335 |  |  | 16 | [29 empty] | 0.49 |  | 0.4 |  | 0.66 |  |  |  | 1.1 |  | 0.053 | [7 empty] | 0.051 | [9 empty] | 0.026 | [5 empty] | 2
616091 | 2015-08-11 08:01 | 08:01:04 | 2015-08-11 | 8 | 2015 | 11-AUG-2015 08:01:04 (Known second) | 25844190 | SG-C-SWANCATCH | SWS2 | 201501707 | Insitu | Standard | Water surface level |  | Water sample | None | Regular | WIN |  | Unrestricted |  |  | 58335 | [12 empty] | 536 | [33 empty] | 78.1 |  | 7.99 | [5 empty] | 7.23 | [7 empty] | 260 |  | 14.2
616091 | 2015-08-25 07:42 | 07:42:00 | 2015-08-25 | 8 | 2015 | 25-AUG-2015 07:42 (Known minute) | 25849127 | SG-C-SWANCATCH | SWS2 | 201501939 | Grab sample | Standard | Water surface level | 0 | Water sample | Extendable pole sampler | Regular | WIN |  | Unrestricted | W15/015282 |  | 58462 |  |  | 18 | [29 empty] | 0.61 |  | 0.37 |  | 0.72 |  |  |  | 1.1 |  | 0.056 | [7 empty] | 0.053 | [9 empty] | 0.03 | [5 empty] | 3
616091 | 2015-08-25 07:42 | 07:42:00 | 2015-08-25 | 8 | 2015 | 25-AUG-2015 07:42 (Known minute) | 25849146 | SG-C-SWANCATCH | SWS2 | 201501939 | Insitu | Standard | (none) |  | Water sample | None | Regular | WIN | Good flow. Moderately tannin stained water (clear) | Unrestricted |  |  | 58462 | [24 empty] | Flow - Flowing
616091 | 2015-08-25 07:42 | 07:42:07 | 2015-08-25 | 8 | 2015 | 25-AUG-2015 07:42:07 (Known second) | 25849111 | SG-C-SWANCATCH | SWS2 | 201501939 | Insitu | Standard | Water surface level |  | Water sample | None | Regular | WIN |  | Unrestricted |  |  | 58462 | [12 empty] | 553 | [33 empty] | 85.9 |  | 8.74 | [5 empty] | 7.25 | [7 empty] | 270 |  | 14.5
616091 | 2015-09-08 08:05 | 08:05:00 | 2015-09-08 | 9 | 2015 | 08-SEP-2015 08:05 (Known minute) | 25861506 | SG-C-SWANCATCH | SWS2 | 201501805 | Grab sample | Standard | Water surface level | 0 | Water sample | Extendable pole sampler | Regular | WIN |  | Unrestricted | W15/016448 |  | 58349 |  |  | 23 | [29 empty] | 0.51 |  | 0.48 |  | 0.94 |  |  |  | 1.4 |  | 0.035 | [7 empty] | 0.053 | [9 empty] | 0.026 | [5 empty] | 2
616091 | 2015-09-08 08:05 | 08:05:00 | 2015-09-08 | 9 | 2015 | 08-SEP-2015 08:05 (Known minute) | 25861934 | SG-C-SWANCATCH | SWS2 | 201501805 | Insitu | Standard | (none) |  | Water sample | None | Regular | WIN | Slightly tannin stained water. Moderate flow. | Unrestricted |  |  | 58349 | [24 empty] | Flow - Flowing
616091 | 2015-09-08 08:05 | 08:05:03 | 2015-09-08 | 9 | 2015 | 08-SEP-2015 08:05:03 (Known second) | 25861950 | SG-C-SWANCATCH | SWS2 | 201501805 | Insitu | Standard | Water surface level |  | Water sample | None | Regular | WIN |  | Unrestricted |  |  | 58349 | [12 empty] | 704 | [33 empty] | 67.1 |  | 6.69 | [5 empty] | 7.25 | [7 empty] | 350 |  | 15.5
616091 | 2015-09-22 08:16 | 08:16:00 | 2015-09-22 | 9 | 2015 | 22-SEP-2015 08:16 (Known minute) | 25858719 | SG-C-SWANCATCH | SWS2 | 201500587 | Insitu | Standard | (none) |  | Water sample | None | Regular | WIN | Clear but tannin stained water. Sand building up around staff guage. (Cleared some away) | Unrestricted |  |  | 58489 | [24 empty] | Flow - Flowing
616091 | 2015-09-22 08:16 | 08:16:00 | 2015-09-22 | 9 | 2015 | 22-SEP-2015 08:16 (Known minute) | 25860616 | SG-C-SWANCATCH | SWS2 | 201500587 | Grab sample | Standard | Water surface level | 0 | Water sample | Extendable pole sampler | Regular | WIN |  | Unrestricted | W15/017398 |  | 58489 |  |  | 24 | [29 empty] | 0.88 |  | 0.38 |  | 0.93 |  |  |  | 1.3 |  | 0.023 | [7 empty] | 0.06 | [9 empty] | 0.028 | [5 empty] | 2
616091 | 2015-09-22 08:17 | 08:16:36 | 2015-09-22 | 9 | 2015 | 22-SEP-2015 08:16:36 (Known second) | 25858762 | SG-C-SWANCATCH | SWS2 | 201500587 | Insitu | Standard | Water surface level |  | Water sample | None | Regular | WIN |  | Unrestricted |  |  | 58489 | [12 empty] | 823 | [33 empty] | 60.2 |  | 5.91 | [5 empty] | 7.31 | [7 empty] | 410 |  | 16.1
616091 | 2015-10-06 08:09 | 08:09:00 | 2015-10-06 | 10 | 2015 | 06-OCT-2015 08:09 (Known minute) | 25861526 | SG-C-SWANCATCH | SWS2 | 201500678 | Insitu | Standard | (none) |  | Water sample | None | Regular | WIN | Moderate flow, tannin stained water. | Unrestricted |  |  | 58503 | [24 empty] | Flow - Flowing
616091 | 2015-10-06 08:09 | 08:09:00 | 2015-10-06 | 10 | 2015 | 06-OCT-2015 08:09 (Known minute) | 25862649 | SG-C-SWANCATCH | SWS2 | 201500678 | Grab sample | Standard | Water surface level | 0 | Water sample | Extendable pole sampler | Regular | WIN |  | Unrestricted | W15/018188 |  | 58503 |  |  | 23 | [29 empty] | 0.89 |  | 0.25 |  | 1 |  |  |  | 1.3 |  | 0.027 | [7 empty] | 0.099 | [9 empty] | 0.045 | [5 empty] | 4
616091 | 2015-10-06 08:09 | 08:09:12 | 2015-10-06 | 10 | 2015 | 06-OCT-2015 08:09:12 (Known second) | 25861542 | SG-C-SWANCATCH | SWS2 | 201500678 | Insitu | Standard | Water surface level |  | Water sample | None | Regular | WIN |  | Unrestricted |  |  | 58503 | [12 empty] | 768 | [33 empty] | 62.2 |  | 6.03 | [5 empty] | 7.29 | [7 empty] | 380 |  | 16.7
616091 | 2015-10-20 08:13 | 08:13:00 | 2015-10-20 | 10 | 2015 | 20-OCT-2015 08:13 (Known minute) | 25864467 | SG-C-SWANCATCH | SWS2 | 201501963 | Grab sample | Standard | Water surface level | 0 | Water sample | Extendable pole sampler | Regular | WIN |  | Unrestricted | W15/019102 |  | 58517 |  |  | 23 | [29 empty] | 0.8 |  | 0.13 |  | 0.89 |  |  |  | 1 |  | 0.057 | [7 empty] | 0.099 | [9 empty] | 0.043 | [5 empty] | 6
616091 | 2015-10-20 08:13 | 08:13:00 | 2015-10-20 | 10 | 2015 | 20-OCT-2015 08:13 (Known minute) | 25864486 | SG-C-SWANCATCH | SWS2 | 201501963 | Insitu | Standard | (none) |  | Water sample | None | Regular | WIN | Tannin stained water, moderate flow. Clear water. | Unrestricted |  |  | 58517 | [24 empty] | Flow - Flowing
616091 | 2015-10-20 08:13 | 08:13:23 | 2015-10-20 | 10 | 2015 | 20-OCT-2015 08:13:23 (Known second) | 25865793 | SG-C-SWANCATCH | SWS2 | 201501963 | Insitu | Standard | Water surface level |  | Water sample | None | Regular | WIN |  | Unrestricted |  |  | 58517 | [12 empty] | 685 | [33 empty] | 59.3 |  | 5.58 | [5 empty] | 7.25 | [7 empty] | 340 |  | 18.2
616091 | 2015-11-03 07:53 | 07:53:00 | 2015-11-03 | 11 | 2015 | 03-NOV-2015 07:53 (Known minute) | 25865746 | SG-C-SWANCATCH | SWS2 | 201503701 | Grab sample | Standard | Water surface level | 0 | Water sample | Extendable pole sampler | Regular | WIN |  | Unrestricted | W15/020056 |  | 58548 |  |  | 16 | [29 empty] | 0.57 |  | 0.18 |  | 0.9 |  |  |  | 1.1 |  | 0.067 | [7 empty] | 0.081 | [9 empty] | 0.044 | [5 empty] | 5
616091 | 2015-11-03 07:53 | 07:53:00 | 2015-11-03 | 11 | 2015 | 03-NOV-2015 07:53 (Known minute) | 25865777 | SG-C-SWANCATCH | SWS2 | 201503701 | Insitu | Standard | (none) |  | Water sample | None | Regular | WIN | Slightly tannin stained water. Debris in GPT suggest recent storm flow, with rain over weekend. | Unrestricted |  |  | 58548 | [24 empty] | Flow - Flowing
616091 | 2015-11-03 07:54 | 07:53:45 | 2015-11-03 | 11 | 2015 | 03-NOV-2015 07:53:45 (Known second) | 25865763 | SG-C-SWANCATCH | SWS2 | 201503701 | Insitu | Standard | Water surface level |  | Water sample | None | Regular | WIN |  | Unrestricted |  |  | 58548 | [12 empty] | 452 | [33 empty] | 70.8 |  | 6.33 | [5 empty] | 7.13 | [7 empty] | 220 |  | 20.8
616091 | 2015-11-17 08:09 | 08:09:00 | 2015-11-17 | 11 | 2015 | 17-NOV-2015 08:09 (Known minute) | 25871543 | SG-C-SWANCATCH | SWS2 | 201503776 | Grab sample | Standard | Water surface level | 0 | Water sample | Extendable pole sampler | Regular | WIN |  | Unrestricted | W15/021120 |  | 60163 |  |  | 25 | [29 empty] | 0.71 |  | 0.022 |  | 1.1 |  |  |  | 1.2 |  | 0.026 | [7 empty] | 0.12 | [9 empty] | 0.046 | [5 empty] | 7
616091 | 2015-11-17 08:09 | 08:09:00 | 2015-11-17 | 11 | 2015 | 17-NOV-2015 08:09 (Known minute) | 25871706 | SG-C-SWANCATCH | SWS2 | 201503776 | Insitu | Standard | (none) |  | Water sample | None | Regular | WIN | Tannin stained water. Low water level. Water slightly turbid. | Unrestricted |  |  | 60163 | [24 empty] | Flow - Flowing
616091 | 2015-11-17 08:09 | 08:09:20 | 2015-11-17 | 11 | 2015 | 17-NOV-2015 08:09:20 (Known second) | 25871722 | SG-C-SWANCATCH | SWS2 | 201503776 | Insitu | Standard | Water surface level |  | Water sample | None | Regular | WIN |  | Unrestricted |  |  | 60163 | [12 empty] | 878 | [33 empty] | 46.4 |  | 4.05 | [5 empty] | 7.2 | [7 empty] | 430 |  | 22
616091 | 2015-12-01 08:12 | 08:12:00 | 2015-12-01 | 12 | 2015 | 01-DEC-2015 08:12 (Known minute) | 25876462 | SG-C-SWANCATCH | SWS2 | 201503609 | Insitu | Standard | (none) |  | Water sample | None | Regular | WIN | Slightly tannin stained water with slight yellow colour | Unrestricted |  |  | 58534 | [24 empty] | Flow - Flowing
616091 | 2015-12-01 08:12 | 08:12:00 | 2015-12-01 | 12 | 2015 | 01-DEC-2015 08:12 (Known minute) | 25882938 | SG-C-SWANCATCH | SWS2 | 201503609 | Grab sample | Standard | Water surface level | 0 | Water sample | Extendable pole sampler | Regular | WIN |  | Unrestricted | W15/022036 |  | 58534 |  |  | 26 | [29 empty] | 0.94 |  | 0.037 |  | 1.4 |  |  |  | 1.4 |  | 0.072 | [7 empty] | 0.11 | [9 empty] | 0.039 | [5 empty] | 11
616091 | 2015-12-01 08:13 | 08:12:57 | 2015-12-01 | 12 | 2015 | 01-DEC-2015 08:12:57 (Known second) | 25876435 | SG-C-SWANCATCH | SWS2 | 201503609 | Insitu | Standard | Water surface level |  | Water sample | None | Regular | WIN |  | Unrestricted |  |  | 58534 | [12 empty] | 1096 | [33 empty] | 45.9 |  | 4.29 | [5 empty] | 7.27 | [7 empty] | 550 |  | 18.5
616091 | 2015-12-15 08:04 | 08:04:00 | 2015-12-15 | 12 | 2015 | 15-DEC-2015 08:04 (Known minute) | 25877601 | SG-C-SWANCATCH | SWS2 | 201503839 | Insitu | Standard | (none) |  | Water sample | None | Regular | WIN | Clear tannin stained water. Large sand deposit on one side of drain before culvert and road. | Unrestricted |  |  | 60181 | [24 empty] | Flow - Flowing
616091 | 2015-12-15 08:04 | 08:04:00 | 2015-12-15 | 12 | 2015 | 15-DEC-2015 08:04 (Known minute) | 25879332 | SG-C-SWANCATCH | SWS2 | 201503839 | Grab sample | Standard | Water surface level | 0 | Water sample | Extendable pole sampler | Regular | WIN |  | Unrestricted | W15/023023 |  | 60181 |  |  | 23 | [29 empty] | 0.9 |  | 0.046 |  | 1.1 |  |  |  | 1.1 |  | 0.064 | [7 empty] | 0.098 | [9 empty] | 0.049 | [5 empty] | 8
616091 | 2015-12-15 08:05 | 08:04:52 | 2015-12-15 | 12 | 2015 | 15-DEC-2015 08:04:52 (Known second) | 25877215 | SG-C-SWANCATCH | SWS2 | 201503839 | Insitu | Standard | Water surface level |  | Water sample | None | Regular | WIN |  | Unrestricted |  |  | 60181 | [12 empty] | 941 | [33 empty] | 34.6 |  | 3.11 | [5 empty] | 7.2 | [7 empty] | 460 |  | 20.4
616091 | 2015-12-30 08:08 | 08:08:00 | 2015-12-30 | 12 | 2015 | 30-DEC-2015 08:08 (Known minute) | 25881428 | SG-C-SWANCATCH | SWS2 | 201504041 | Grab sample | Standard | Water surface level | 0 | Water sample | Extendable pole sampler | Regular | WIN |  | Unrestricted | W16/000066 |  | 60204 |  |  | 26 | [29 empty] | 1.3 |  | 0.031 |  | 1.4 |  |  |  | 1.4 |  | 0.028 | [7 empty] | 0.11 | [9 empty] | 0.03 | [5 empty] | 8
616091 | 2015-12-30 08:08 | 08:08:00 | 2015-12-30 | 12 | 2015 | 30-DEC-2015 08:08 (Known minute) | 25881543 | SG-C-SWANCATCH | SWS2 | 201504041 | Insitu | Standard | (none) |  | Water sample | None | Regular | WIN | Moderately tannin stained water | Unrestricted |  |  | 60204 | [24 empty] | Flow - Flowing
616091 | 2015-12-30 08:08 | 08:08:16 | 2015-12-30 | 12 | 2015 | 30-DEC-2015 08:08:16 (Known second) | 25884364 | SG-C-SWANCATCH | SWS2 | 201504041 | Insitu | Standard | Water surface level |  | Water sample | None | Regular | WIN |  | Unrestricted |  |  | 60204 | [12 empty] | 1096 | [33 empty] | 29.5 |  | 2.53 | [5 empty] | 7.21 | [7 empty] | 540 |  | 22.9
616091 | 2016-01-13 08:27 | 08:27:00 | 2016-01-13 | 1 | 2016 | 13-JAN-2016 08:27 (Known minute) | 25883895 | SG-C-SWANCATCH | SWS2 | 201504135 | Grab sample | Standard | Water surface level | 0 | Water sample | Extendable pole sampler | Regular | WIN |  | Unrestricted | W16/000958 |  | 60218 |  |  | 28 | [29 empty] | 1.1 |  | 0.051 |  | 1.4 |  |  |  | 1.4 |  | 0.06 | [7 empty] | 0.1 | [9 empty] | 0.057 | [5 empty] | 6
616091 | 2016-01-13 08:27 | 08:27:00 | 2016-01-13 | 1 | 2016 | 13-JAN-2016 08:27 (Known minute) | 25883995 | SG-C-SWANCATCH | SWS2 | 201504135 | Insitu | Standard | (none) |  | Water sample | None | Regular | WIN | Clear water, tannin stained. Sand deposit on LB side of channel still present (before culvert and road) | Unrestricted |  |  | 60218 | [24 empty] | Flow - Flowing
616091 | 2016-01-13 08:28 | 08:27:53 | 2016-01-13 | 1 | 2016 | 13-JAN-2016 08:27:53 (Known second) | 25883943 | SG-C-SWANCATCH | SWS2 | 201504135 | Insitu | Standard | Water surface level | 0 | Water sample | None | Regular | WIN |  | Unrestricted |  |  | 60218 | [12 empty] | 1216 | [33 empty] | 26.2 |  | 2.38 | [5 empty] | 7.45 | [7 empty] | 610 |  | 20
616091 | 2016-01-27 08:05 | 08:05:00 | 2016-01-27 | 1 | 2016 | 27-JAN-2016 08:05 (Known minute) | 25885726 | SG-C-SWANCATCH | SWS2 | 201504233 | Grab sample | Standard | Water surface level | 0 | Water sample | Extendable pole sampler | Regular | WIN |  | Unrestricted | W16/001745 |  | 60238 |  |  | 26 | [29 empty] | 1 |  | 0.04 |  | 1.2 |  |  |  | 1.2 |  | 0.065 | [7 empty] | 0.1 | [9 empty] | 0.064 | [5 empty] | 6
616091 | 2016-01-27 08:05 | 08:05:00 | 2016-01-27 | 1 | 2016 | 27-JAN-2016 08:05 (Known minute) | 25885760 | SG-C-SWANCATCH | SWS2 | 201504233 | Insitu | Standard | (none) |  | Water sample | None | Regular | WIN | Slow flow and low water level. Very dark tannin stained water. | Unrestricted |  |  | 60238 | [24 empty] | Flow - Flowing
616091 | 2016-01-27 08:06 | 08:05:31 | 2016-01-27 | 1 | 2016 | 27-JAN-2016 08:05:31 (Known second) | 25885747 | SG-C-SWANCATCH | SWS2 | 201504233 | Insitu | Standard | Water surface level |  | Water sample | None | Regular | WIN |  | Unrestricted |  |  | 60238 | [12 empty] | 1149 | [33 empty] | 24.8 |  | 2.09 | [5 empty] | 7.24 | [7 empty] | 570 |  | 23.7
616091 | 2016-02-10 08:25 | 08:25:00 | 2016-02-10 | 2 | 2016 | 10-FEB-2016 08:25 (Known minute) | 25887485 | SG-C-SWANCATCH | SWS2 | 201504279 | Insitu | Standard | Water surface level |  | Water sample | None | Regular | WIN | No marks on staff guage. Very dark tannin stained water and very low water level. | Unrestricted |  |  | 60243 | [24 empty] | Flow - Flowing
616091 | 2016-02-10 08:25 | 08:25:00 | 2016-02-10 | 2 | 2016 | 10-FEB-2016 08:25 (Known minute) | 25887784 | SG-C-SWANCATCH | SWS2 | 201504279 | Grab sample | Standard | Water surface level | 0 | Water sample | Extendable pole sampler | Regular | WIN |  | Unrestricted | W16/002749 |  | 60243 |  |  | 24 | [29 empty] | 1.2 |  | 0.059 |  | 1.3 |  |  |  | 1.4 |  | 0.056 | [7 empty] | 0.11 | [9 empty] | 0.064 | [5 empty] | 6
616091 | 2016-02-10 08:26 | 08:25:49 | 2016-02-10 | 2 | 2016 | 10-FEB-2016 08:25:49 (Known second) | 25887457 | SG-C-SWANCATCH | SWS2 | 201504279 | Insitu | Standard | Water surface level |  | Water sample | None | Regular | WIN |  | Unrestricted |  |  | 60243 | [12 empty] | 1177 | [33 empty] | 28.2 |  | 2.37 | [5 empty] | 7.24 | [7 empty] | 580 |  | 23.9
616091 | 2016-02-24 08:14 | 08:14:00 | 2016-02-24 | 2 | 2016 | 24-FEB-2016 08:14 (Known minute) | 25887915 | SG-C-SWANCATCH | SWS2 | 201504287 | Insitu | Standard | (none) |  | Water sample | None | Regular | WIN | Clear, slightly tannin stained water. One gauge in sand, other is rusted. | Unrestricted |  |  | 60245 | [24 empty] | Flow - Flowing
616091 | 2016-02-24 08:14 | 08:14:00 | 2016-02-24 | 2 | 2016 | 24-FEB-2016 08:14 (Known minute) | 25890405 | SG-C-SWANCATCH | SWS2 | 201504287 | Grab sample | Standard | Water surface level | 0 | Water sample | Extendable pole sampler | Regular | WIN |  | Unrestricted | W16/003454 |  | 60245 |  |  | 29 | [29 empty] | 1.4 |  | 0.046 |  | 1.6 |  |  |  | 1.7 |  | 0.057 | [7 empty] | 0.11 | [9 empty] | 0.052 | [5 empty] | 5
616091 | 2016-02-24 08:15 | 08:14:43 | 2016-02-24 | 2 | 2016 | 24-FEB-2016 08:14:43 (Known second) | 25887846 | SG-C-SWANCATCH | SWS2 | 201504287 | Insitu | Standard | Water surface level |  | Water sample | None | Regular | WIN |  | Unrestricted |  |  | 60245 | [12 empty] | 1508 | [33 empty] | 30 |  | 2.8 | [5 empty] | 7.3 | [7 empty] | 760 |  | 18.4
616091 | 2016-03-09 09:58 | 09:58:00 | 2016-03-09 | 3 | 2016 | 09-MAR-2016 09:58 (Known minute) | 25891298 | SG-C-SWANCATCH | SWS2 | 201504421 | Grab sample | Standard | Water surface level | 0 | Water sample | Extendable pole sampler | Regular | WIN |  | Unrestricted | W16/004297 |  | 60275 |  |  | 23 | [29 empty] | 1.1 |  | 0.037 |  | 1.2 |  |  |  | 1.2 |  | 0.045 | [7 empty] | 0.09 | [9 empty] | 0.045 | [5 empty] | 6
616091 | 2016-03-09 09:58 | 09:58:00 | 2016-03-09 | 3 | 2016 | 09-MAR-2016 09:58 (Known minute) | 25891319 | SG-C-SWANCATCH | SWS2 | 201504421 | Insitu | Standard | (none) |  | Water sample | None | Regular | WIN | Very slow flow. Can not read either staff gauge. Very dark tannin stained water. | Unrestricted |  |  | 60275 | [24 empty] | Flow - Flowing
616091 | 2016-03-09 09:58 | 09:58:12 | 2016-03-09 | 3 | 2016 | 09-MAR-2016 09:58:12 (Known second) | 25891310 | SG-C-SWANCATCH | SWS2 | 201504421 | Insitu | Standard | Water surface level |  | Water sample | None | Regular | WIN |  | Unrestricted |  |  | 60275 | [12 empty] | 1408 | [33 empty] | 41.1 |  | 3.57 | [5 empty] | 7.34 | [7 empty] | 710 |  | 22.1
616091 | 2016-03-23 08:02 | 08:02:00 | 2016-03-23 | 3 | 2016 | 23-MAR-2016 08:02 (Known minute) | 25895799 | SG-C-SWANCATCH | SWS2 | 201505772 | Grab sample | Standard | Water surface level | 0 | Water sample | Extendable pole sampler | Regular | WIN |  | Unrestricted | W16/005106 |  | 60312 |  |  | 26 | [29 empty] | 0.99 |  | 0.036 |  | 1.2 |  |  |  | 1.2 |  | 0.046 | [7 empty] | 0.065 | [9 empty] | 0.028 | [5 empty] | 3
616091 | 2016-03-23 08:02 | 08:02:00 | 2016-03-23 | 3 | 2016 | 23-MAR-2016 08:02 (Known minute) | 25895826 | SG-C-SWANCATCH | SWS2 | 201505772 | Insitu | Standard | (none) |  | Water sample | None | Regular | WIN | Dark tannin stained water and slow flow. Half the channel blocked with sand. | Unrestricted |  |  | 60312 | [24 empty] | Flow - Flowing
616091 | 2016-03-23 08:03 | 08:02:48 | 2016-03-23 | 3 | 2016 | 23-MAR-2016 08:02:48 (Known second) | 25895812 | SG-C-SWANCATCH | SWS2 | 201505772 | Insitu | Standard | Water surface level |  | Water sample | None | Regular | WIN |  | Unrestricted |  |  | 60312 | [12 empty] | 1456 | [33 empty] | 46.1 |  | 4.1 | [5 empty] | 7.3 | [7 empty] | 730 |  | 21
616091 | 2016-04-06 08:15 | 08:15:00 | 2016-04-06 | 4 | 2016 | 06-APR-2016 08:15 (Known minute) | 25897790 | SG-C-SWANCATCH | SWS2 | 201505925 | Grab sample | Standard | Water surface level | 0 | Water sample | Extendable pole sampler | Regular | WIN |  | Unrestricted | W16/006407 |  | 60332 |  |  | 20 | [29 empty] | 0.97 |  | 0.084 |  | 1.1 |  |  |  | 1.2 |  | 0.062 | [7 empty] | 0.091 | [9 empty] | 0.053 | [5 empty] | 4
616091 | 2016-04-06 08:15 | 08:15:00 | 2016-04-06 | 4 | 2016 | 06-APR-2016 08:15 (Known minute) | 25897813 | SG-C-SWANCATCH | SWS2 | 201505925 | Insitu | Standard | (none) |  | Water sample | None | Regular | WIN | Slow flow. Dark tannin stained but clear water. | Unrestricted |  |  | 60332 | [24 empty] | Flow - Flowing
616091 | 2016-04-06 08:15 | 08:15:12 | 2016-04-06 | 4 | 2016 | 06-APR-2016 08:15:12 (Known second) | 25897803 | SG-C-SWANCATCH | SWS2 | 201505925 | Insitu | Standard | Water surface level |  | Water sample | None | Regular | WIN |  | Unrestricted |  |  | 60332 | [12 empty] | 1242 | [33 empty] | 36.8 |  | 3.58 | [5 empty] | 7.34 | [7 empty] | 620 |  | 16.5
616091 | 2016-04-19 08:05 | 08:05:00 | 2016-04-19 | 4 | 2016 | 19-APR-2016 08:05 (Known minute) | 25902042 | SG-C-SWANCATCH | SWS2 | 201600042 | Grab sample | Standard | Water surface level | 0 | Water sample | Extendable pole sampler | Regular | WIN |  | Unrestricted | W16/007327 |  | 60349 |  |  | 10 | [29 empty] | 0.41 |  | 0.12 |  | 0.61 |  |  |  | 0.73 |  | 0.076 | [7 empty] | 0.13 | [9 empty] | 0.09 | [5 empty] | 3
616091 | 2016-04-19 08:05 | 08:05:00 | 2016-04-19 | 4 | 2016 | 19-APR-2016 08:05 (Known minute) | 25902072 | SG-C-SWANCATCH | SWS2 | 201600042 | Insitu | Standard | (none) |  | Water sample | None | Regular | WIN | Increased water level and flow. Slightly tannin stained and slightly turbid looking water. | Unrestricted |  |  | 60349 | [24 empty] | Flow - Flowing
616091 | 2016-04-19 08:05 | 08:05:27 | 2016-04-19 | 4 | 2016 | 19-APR-2016 08:05:27 (Known second) | 25902088 | SG-C-SWANCATCH | SWS2 | 201600042 | Insitu | Standard | Water surface level |  | Water sample | None | Regular | WIN |  | Unrestricted |  |  | 60349 | [12 empty] | 386 | [33 empty] | 70.2 |  | 6.38 | [5 empty] | 7.13 | [7 empty] | 190 |  | 20
616091 | 2016-05-04 08:17 | 08:17:00 | 2016-05-04 | 5 | 2016 | 04-MAY-2016 08:17 (Known minute) | 25912848 | SG-C-SWANCATCH | SWS2 | 201600104 | Grab sample | Standard | Water surface level | 0 | Water sample | Extendable pole sampler | Regular | WIN |  | Unrestricted | W16/008467 |  | 60667 |  |  | 14 | [29 empty] | 0.68 |  | 0.23 |  | 0.83 |  |  |  | 1.1 |  | 0.077 | [7 empty] | 0.15 | [9 empty] | 0.084 | [5 empty] | 3
616091 | 2016-05-04 08:17 | 08:17:00 | 2016-05-04 | 5 | 2016 | 04-MAY-2016 08:17 (Known minute) | 25912875 | SG-C-SWANCATCH | SWS2 | 201600104 | Insitu | Standard | (none) |  | Water sample | None | Regular | WIN | Dark tannin stained water and moderate flow. | Unrestricted |  |  | 60667 | [24 empty] | Flow - Flowing
616091 | 2016-05-04 08:17 | 08:17:28 | 2016-05-04 | 5 | 2016 | 04-MAY-2016 08:17:28 (Known second) | 25912863 | SG-C-SWANCATCH | SWS2 | 201600104 | Insitu | Standard | Water surface level |  | Water sample | None | Regular | WIN |  | Unrestricted |  |  | 60667 | [12 empty] | 688 | [33 empty] | 51.1 |  | 4.96 | [5 empty] | 7.19 | [7 empty] | 340 |  | 16.7
616091 | 2016-05-18 08:07 | 08:07:00 | 2016-05-18 | 5 | 2016 | 18-MAY-2016 08:07 (Known minute) | 25913300 | SG-C-SWANCATCH | SWS2 | 201601561 | Grab sample | Standard | Water surface level | 0 | Water sample | Extendable pole sampler | Regular | WIN |  | Unrestricted | W16/009476 |  | 60683 |  |  | 16 | [29 empty] | 0.61 |  | 0.16 |  | 0.72 |  |  |  | 0.89 |  | 0.062 | [7 empty] | 0.1 | [9 empty] | 0.058 | [5 empty] | 2
616091 | 2016-05-18 08:07 | 08:07:00 | 2016-05-18 | 5 | 2016 | 18-MAY-2016 08:07 (Known minute) | 25913331 | SG-C-SWANCATCH | SWS2 | 201601561 | Insitu | Standard | (none) |  | Water sample | None | Regular | WIN | Moderate flow. Clear, tannin stained water. | Unrestricted |  |  | 60683 | [24 empty] | Flow - Flowing
616091 | 2016-05-18 08:07 | 08:07:15 | 2016-05-18 | 5 | 2016 | 18-MAY-2016 08:07:15 (Known second) | 25913317 | SG-C-SWANCATCH | SWS2 | 201601561 | Insitu | Standard | Water surface level |  | Water sample | None | Regular | WIN |  | Unrestricted |  |  | 60683 | [12 empty] | 660 | [33 empty] | 52.3 |  | 5.11 | [5 empty] | 7.21 | [7 empty] | 320 |  | 16.4
616091 | 2016-06-01 08:12 | 08:12:00 | 2016-06-01 | 6 | 2016 | 01-JUN-2016 08:12 (Known minute) | 25913130 | SG-C-SWANCATCH | SWS2 | 201601626 | Grab sample | Standard | Water surface level | 0 | Water sample | Extendable pole sampler | Regular | WIN |  | Unrestricted | W16/010412 |  | 60696 |  |  | 13 | [29 empty] | 0.67 |  | 0.34 |  | 0.75 |  |  |  | 1.1 |  | 0.07 | [7 empty] | 0.076 | [9 empty] | 0.051 | [5 empty] | 1
616091 | 2016-06-01 08:12 | 08:12:00 | 2016-06-01 | 6 | 2016 | 01-JUN-2016 08:12 (Known minute) | 25913284 | SG-C-SWANCATCH | SWS2 | 201601626 | Insitu | Standard | (none) |  | Water sample | None | Regular | WIN | Tannin stained water and moderate flow. Both staff gauges totally obscured by sand and vegetation. | Unrestricted |  |  | 60696 | [24 empty] | Flow - Flowing
616091 | 2016-06-01 08:12 | 08:12:15 | 2016-06-01 | 6 | 2016 | 01-JUN-2016 08:12:15 (Known second) | 25913202 | SG-C-SWANCATCH | SWS2 | 201601626 | Insitu | Standard | Water surface level |  | Water sample | None | Regular | WIN |  | Unrestricted |  |  | 60696 | [12 empty] | 614 | [33 empty] | 71.2 |  | 7.24 | [5 empty] | 7.26 | [7 empty] | 300 |  | 14.5
616091 | 2016-06-15 08:21 | 08:20:58 | 2016-06-15 | 6 | 2016 | 15-JUN-2016 08:20:58 (Known second) | 25914646 | SG-C-SWANCATCH | SWS2 | 201601691 | Insitu | Standard | Water surface level |  | Water sample | None | Regular | WIN |  | Unrestricted |  |  | 60709 | [12 empty] | 496 | [33 empty] | 73.9 |  | 7.51 | [5 empty] | 7.23 | [7 empty] | 240 |  | 14.6
616091 | 2016-06-15 08:21 | 08:21:00 | 2016-06-15 | 6 | 2016 | 15-JUN-2016 08:21 (Known minute) | 25913366 | SG-C-SWANCATCH | SWS2 | 201601691 | Grab sample | Standard | Water surface level | 0 | Water sample | Extendable pole sampler | Regular | WIN |  | Unrestricted | W16/011207 |  | 60709 |  |  | 11 | [29 empty] | 0.53 |  | 0.28 |  | 0.67 |  |  |  | 0.95 |  | 0.053 | [7 empty] | 0.069 | [9 empty] | 0.037 | [5 empty] | 1
616091 | 2016-06-15 08:21 | 08:21:00 | 2016-06-15 | 6 | 2016 | 15-JUN-2016 08:21 (Known minute) | 25913446 | SG-C-SWANCATCH | SWS2 | 201601691 | Insitu | Standard | (none) |  | Water sample | None | Regular | WIN | Clear, tannin stained water. | Unrestricted |  |  | 60709 | [24 empty] | Flow - Flowing
616091 | 2016-06-29 08:25 | 08:25:00 | 2016-06-29 | 6 | 2016 | 29-JUN-2016 08:25 (Known minute) | 25914739 | SG-C-SWANCATCH | SWS2 | 201601268 | Grab sample | Standard | Water surface level | 0 | Water sample | Extendable pole sampler | Regular | WIN |  | Unrestricted | W16/011956 |  | 60724 |  |  | 11 | [29 empty] | 0.33 |  | 0.36 |  | 0.9 |  |  |  | 1.3 |  | 0.057 | [7 empty] | 0.059 | [9 empty] | 0.033 | [5 empty] | 2
616091 | 2016-06-29 08:25 | 08:25:00 | 2016-06-29 | 6 | 2016 | 29-JUN-2016 08:25 (Known minute) | 25915333 | SG-C-SWANCATCH | SWS2 | 201601268 | Insitu | Standard | (none) |  | Water sample | None | Regular | WIN | Good winter flow. Evidence of recent high flow. | Unrestricted |  |  | 60724 | [24 empty] | Flow - Flowing
616091 | 2016-06-29 08:25 | 08:25:10 | 2016-06-29 | 6 | 2016 | 29-JUN-2016 08:25:10 (Known second) | 25915259 | SG-C-SWANCATCH | SWS2 | 201601268 | Insitu | Standard | Water surface level | 0 | Water sample | None | Regular | WIN |  | Unrestricted |  |  | 60724 | [12 empty] | 468 | [33 empty] | 78.3 |  | 7.94 | [5 empty] | 7.47 | [7 empty] | 230 |  | 14.7
616091 | 2016-07-13 08:20 | 08:20:00 | 2016-07-13 | 7 | 2016 | 13-JUL-2016 08:20 (Known minute) | 25923872 | SG-C-SWANCATCH | SWS2 | 201601447 | Grab sample | Standard | Water surface level | 0 | Water sample | Extendable pole sampler | Regular | WIN |  | Unrestricted | W16/012608 |  | 60730 |  |  | 14 | [29 empty] | 0.69 |  | 0.48 |  | 0.8 |  |  |  | 1.3 |  | 0.061 | [7 empty] | 0.051 | [9 empty] | 0.029 | [5 empty] | <1
616091 | 2016-07-13 08:20 | 08:20:00 | 2016-07-13 | 7 | 2016 | 13-JUL-2016 08:20 (Known minute) | 25923908 | SG-C-SWANCATCH | SWS2 | 201601447 | Insitu | Standard | (none) |  | Water sample | None | Regular | WIN |  | Unrestricted |  |  | 60730 | [24 empty] | Flow - Flowing
616091 | 2016-07-13 08:20 | 08:20:27 | 2016-07-13 | 7 | 2016 | 13-JUL-2016 08:20:27 (Known second) | 25923892 | SG-C-SWANCATCH | SWS2 | 201601447 | Insitu | Standard | Water surface level | 0 | Water sample | None | Regular | WIN |  | Unrestricted |  |  | 60730 | [12 empty] | 556 | [33 empty] | 79.5 |  | 8.63 | [5 empty] | 7.71 | [7 empty] | 270 |  | 11.6
616091 | 2016-07-27 07:59 | 07:59:00 | 2016-07-27 | 7 | 2016 | 27-JUL-2016 07:59 (Known minute) | 25930813 | SG-C-SWANCATCH | SWS2 | 201602048 | Insitu | Standard | (none) |  | Water sample | None | Regular | WIN | Moderately tannin stained but clear water (staff gauge cleared of sand.) | Unrestricted |  |  | 60802 | [24 empty] | Flow - Flowing
616091 | 2016-07-27 07:59 | 07:59:00 | 2016-07-27 | 7 | 2016 | 27-JUL-2016 07:59 (Known minute) | 25931226 | SG-C-SWANCATCH | SWS2 | 201602048 | Grab sample | Standard | Water surface level | 0 | Water sample | Extendable pole sampler | Regular | WIN |  | Unrestricted | W16/013506 |  | 60802 |  |  | 22 | [29 empty] | 0.95 |  | 0.86 |  | 1.1 |  |  |  | 2 |  | 0.086 | [7 empty] | 0.091 | [9 empty] | 0.045 | [5 empty] | 1
616091 | 2016-07-27 07:59 | 07:59:29 | 2016-07-27 | 7 | 2016 | 27-JUL-2016 07:59:29 (Known second) | 25930616 | SG-C-SWANCATCH | SWS2 | 201602048 | Insitu | Standard | Water surface level |  | Water sample | None | Regular | WIN |  | Unrestricted |  |  | 60802 | [12 empty] | 829 | [33 empty] | 80.2 |  | 8.3 | [5 empty] | 7.43 | [7 empty] | 410 |  | 13.7
616091 | 2016-08-10 08:15 | 08:15:00 | 2016-08-10 | 8 | 2016 | 10-AUG-2016 08:15 (Known minute) | 25930694 | SG-C-SWANCATCH | SWS2 | 201602151 | Insitu | Standard | (none) |  | Water sample | None | Regular | WIN | Good winter flow. Tannin stained, clear water. | Unrestricted |  |  | 60816 | [24 empty] | Flow - Flowing
616091 | 2016-08-10 08:15 | 08:15:00 | 2016-08-10 | 8 | 2016 | 10-AUG-2016 08:15 (Known minute) | 25930778 | SG-C-SWANCATCH | SWS2 | 201602151 | Grab sample | Standard | Water surface level | 0 | Water sample | Extendable pole sampler | Regular | WIN |  | Unrestricted | W16/014317 |  | 60816 |  |  | 17 | [29 empty] | 0.65 |  | 0.45 |  | 0.74 |  |  |  | 1.2 |  | 0.067 | [7 empty] | 0.064 | [9 empty] | 0.029 | [5 empty] | 3
616091 | 2016-08-10 08:16 | 08:15:44 | 2016-08-10 | 8 | 2016 | 10-AUG-2016 08:15:44 (Known second) | 25930678 | SG-C-SWANCATCH | SWS2 | 201602151 | Insitu | Standard | Water surface level |  | Water sample | None | Regular | WIN |  | Unrestricted |  |  | 60816 | [12 empty] | 494 | [33 empty] | 81.5 |  | 8.38 | [5 empty] | 7.35 | [7 empty] | 240 |  | 14
616091 | 2016-08-24 08:27 | 08:27:00 | 2016-08-24 | 8 | 2016 | 24-AUG-2016 08:27 (Known minute) | 25935446 | SG-C-SWANCATCH | SWS2 | 201602217 | Grab sample | Standard | Water surface level | 0 | Water sample | Extendable pole sampler | Regular | WIN |  | Unrestricted | W16/015284 |  | 60822 |  |  | 21 | [29 empty] | 0.81 |  | 0.56 |  | 0.91 |  |  |  | 1.5 |  | 0.063 | [7 empty] | 0.056 | [9 empty] | 0.033 | [5 empty] | 2
616091 | 2016-08-24 08:27 | 08:27:00 | 2016-08-24 | 8 | 2016 | 24-AUG-2016 08:27 (Known minute) | 25939098 | SG-C-SWANCATCH | SWS2 | 201602217 | Insitu | Standard | (none) |  | Water sample | None | Regular | WIN |  | Unrestricted |  |  | 60822 | [24 empty] | Flow - Flowing
616091 | 2016-08-24 08:28 | 08:27:55 | 2016-08-24 | 8 | 2016 | 24-AUG-2016 08:27:55 (Known second) | 25931008 | SG-C-SWANCATCH | SWS2 | 201602217 | Insitu | Standard | Water surface level | 0 | Water sample | None | Regular | WIN |  | Unrestricted |  |  | 60822 | [12 empty] | 636 | [33 empty] | 79.5 |  | 8.23 | [5 empty] | 7.84 | [7 empty] | 310 |  | 13.7
616091 | 2016-09-07 08:01 | 08:01:00 | 2016-09-07 | 9 | 2016 | 07-SEP-2016 08:01 (Known minute) | 25935497 | SG-C-SWANCATCH | SWS2 | 201602353 | Insitu | Standard | (none) |  | Water sample | None | Regular | WIN | Moderately tannin stained, clear water. | Unrestricted |  |  | 60851 | [24 empty] | Flow - Flowing
616091 | 2016-09-07 08:01 | 08:01:00 | 2016-09-07 | 9 | 2016 | 07-SEP-2016 08:01 (Known minute) | 25936183 | SG-C-SWANCATCH | SWS2 | 201602353 | Grab sample | Standard | Water surface level | 0 | Water sample | Extendable pole sampler | Regular | WIN |  | Unrestricted | W16/016236 |  | 60851 |  |  | 18 | [29 empty] | 0.71 |  | 0.46 |  | 1 |  |  |  | 1.5 |  | 0.15 | [7 empty] | 0.095 | [9 empty] | 0.027 | [5 empty] | 5
616091 | 2016-09-07 08:02 | 08:01:55 | 2016-09-07 | 9 | 2016 | 07-SEP-2016 08:01:55 (Known second) | 25935465 | SG-C-SWANCATCH | SWS2 | 201602353 | Insitu | Standard | Water surface level |  | Water sample | None | Regular | WIN |  | Unrestricted |  |  | 60851 | [12 empty] | 491 | [33 empty] | 76.8 |  | 7.67 | [5 empty] | 7.43 | [7 empty] | 240 |  | 15.4
616091 | 2016-09-21 08:02 | 08:02:00 | 2016-09-21 | 9 | 2016 | 21-SEP-2016 08:02 (Known minute) | 25935521 | SG-C-SWANCATCH | SWS2 | 201602433 | Insitu | Standard | (none) |  | Water sample | None | Regular | WIN | Slow flow. Tannin stained, clear water. Moderate flow. | Unrestricted |  |  | 60867 | [24 empty] | Flow - Flowing
616091 | 2016-09-21 08:02 | 08:02:00 | 2016-09-21 | 9 | 2016 | 21-SEP-2016 08:02 (Known minute) | 25939038 | SG-C-SWANCATCH | SWS2 | 201602433 | Grab sample | Standard | Water surface level | 0 | Water sample | Extendable pole sampler | Regular | WIN |  | Unrestricted | W16/017246 |  | 60867 |  |  | 21 | [29 empty] | 0.73 |  | 0.48 |  | 0.77 |  |  |  | 1.2 |  | 0.011 | [7 empty] | 0.06 | [9 empty] | 0.024 | [5 empty] | 2
616091 | 2016-09-21 08:03 | 08:02:51 | 2016-09-21 | 9 | 2016 | 21-SEP-2016 08:02:51 (Known second) | 25935505 | SG-C-SWANCATCH | SWS2 | 201602433 | Insitu | Standard | Water surface level |  | Water sample | None | Regular | WIN |  | Unrestricted |  |  | 60867 | [12 empty] | 606 | [33 empty] | 80.5 |  | 8.17 | [5 empty] | 7.47 | [7 empty] | 300 |  | 14.6
616091 | 2016-10-05 08:19 | 08:19:00 | 2016-10-05 | 10 | 2016 | 05-OCT-2016 08:19 (Known minute) | 25940183 | SG-C-SWANCATCH | SWS2 | 201602449 | Grab sample | Standard | Water surface level | 0 | Water sample | Extendable pole sampler | Regular | WIN |  | Unrestricted | W16/018163 |  | 60869 |  |  | 23 | [29 empty] | 0.82 |  | 0.52 |  | 0.97 |  |  |  | 1.5 |  | 0.08 | [7 empty] | 0.06 | [9 empty] | 0.027 | [5 empty] | 2
616091 | 2016-10-05 08:19 | 08:19:00 | 2016-10-05 | 10 | 2016 | 05-OCT-2016 08:19 (Known minute) | 25944190 | SG-C-SWANCATCH | SWS2 | 201602449 | Insitu | Standard | (none) |  | Water sample | None | Regular | WIN | Moderate flow. Tannin stained, clear water. | Unrestricted |  |  | 60869 | [24 empty] | Flow - Flowing
616091 | 2016-10-05 08:20 | 08:19:38 | 2016-10-05 | 10 | 2016 | 05-OCT-2016 08:19:38 (Known second) | 25938386 | SG-C-SWANCATCH | SWS2 | 201602449 | Insitu | Standard | Water surface level |  | Water sample | None | Regular | WIN |  | Unrestricted |  |  | 60869 | [12 empty] | 690 | [33 empty] | 67.4 |  | 6.64 | [5 empty] | 7.38 | [7 empty] | 340 |  | 16
616091 | 2016-10-19 07:59 | 07:59:00 | 2016-10-19 | 10 | 2016 | 19-OCT-2016 07:59 (Known minute) | 25944438 | SG-C-SWANCATCH | SWS2 | 201602571 | Grab sample | Standard | Water surface level | 0 | Water sample | Extendable pole sampler | Regular | WIN |  | Unrestricted | W16/019280 |  | 60894 |  |  | 23 | [29 empty] | 0.79 |  | 0.39 |  | 0.92 |  |  |  | 1.3 |  | 0.057 | [7 empty] | 0.068 | [9 empty] | 0.032 | [5 empty] | 4
616091 | 2016-10-19 07:59 | 07:59:00 | 2016-10-19 | 10 | 2016 | 19-OCT-2016 07:59 (Known minute) | 25945766 | SG-C-SWANCATCH | SWS2 | 201602571 | Insitu | Standard | (none) |  | Water sample | None | Regular | WIN | Dark tannin stained, clear water. Moderate to low flow. | Unrestricted |  |  | 60894 | [24 empty] | Flow - Flowing
616091 | 2016-10-19 07:59 | 07:59:25 | 2016-10-19 | 10 | 2016 | 19-OCT-2016 07:59:25 (Known second) | 25940238 | SG-C-SWANCATCH | SWS2 | 201602571 | Insitu | Standard | Water surface level |  | Water sample | None | Regular | WIN |  | Unrestricted |  |  | 60894 | [12 empty] | 683 | [33 empty] | 70 |  | 6.8 | [5 empty] | 7.3 | [7 empty] | 330 |  | 16.7
616091 | 2016-11-02 08:22 | 08:22:00 | 2016-11-02 | 11 | 2016 | 02-NOV-2016 08:22 (Known minute) | 25944962 | SG-C-SWANCATCH | SWS2 | 201602727 | Insitu | Standard | (none) |  | Water sample | None | Regular | WIN | Slow flow, very dark tannin stained, clear water. | Unrestricted |  |  | 61008 | [24 empty] | Flow - Flowing
616091 | 2016-11-02 08:22 | 08:22:00 | 2016-11-02 | 11 | 2016 | 02-NOV-2016 08:22 (Known minute) | 25949715 | SG-C-SWANCATCH | SWS2 | 201602727 | Grab sample | Standard | Water surface level | 0 | Water sample | Container | Regular | WIN |  | Unrestricted | W16/020366 |  | 61008 |  |  | 28 | [29 empty] | 1 |  | 0.3 |  | 1.2 |  |  |  | 1.5 |  | 0.064 | [7 empty] | 0.095 | [9 empty] | 0.051 | [5 empty] | 5
616091 | 2016-11-02 08:22 | 08:22:28 | 2016-11-02 | 11 | 2016 | 02-NOV-2016 08:22:28 (Known second) | 25944946 | SG-C-SWANCATCH | SWS2 | 201602727 | Insitu | Standard | Water surface level |  | Water sample | None | Regular | WIN |  | Unrestricted |  |  | 61008 | [12 empty] | 861 | [33 empty] | 56.6 |  | 5.3 | [5 empty] | 7.39 | [7 empty] | 420 |  | 18.4
616091 | 2016-11-16 08:17 | 08:17:00 | 2016-11-16 | 11 | 2016 | 16-NOV-2016 08:17 (Known minute) | 25946884 | SG-C-SWANCATCH | SWS2 | 201604083 | Insitu | Standard | (none) |  | Water sample | None | Regular | WIN | Dark tannin stained water, moderate flow. | Unrestricted |  |  | 61016 | [24 empty] | Flow - Flowing
616091 | 2016-11-16 08:17 | 08:17:00 | 2016-11-16 | 11 | 2016 | 16-NOV-2016 08:17 (Known minute) | 25950627 | SG-C-SWANCATCH | SWS2 | 201604083 | Grab sample | Standard | Water surface level | 0 | Water sample | Extendable pole sampler | Regular | WIN |  | Unrestricted | W16/021301 |  | 61016 |  |  | 28 | [29 empty] | 1.1 |  | 0.27 |  | 1.2 |  |  |  | 1.5 |  | 0.042 | [7 empty] | 0.12 | [9 empty] | 0.059 | [5 empty] | 6
616091 | 2016-11-16 08:17 | 08:17:17 | 2016-11-16 | 11 | 2016 | 16-NOV-2016 08:17:17 (Known second) | 25946900 | SG-C-SWANCATCH | SWS2 | 201604083 | Insitu | Standard | Water surface level |  | Water sample | None | Regular | WIN |  | Unrestricted |  |  | 61016 | [12 empty] | 927 | [33 empty] | 55.2 |  | 4.83 | [5 empty] | 7.38 | [7 empty] | 460 |  | 21.9
616091 | 2016-12-01 08:37 | 08:37:00 | 2016-12-01 | 12 | 2016 | 01-DEC-2016 08:37 (Known minute) | 25951080 | SG-C-SWANCATCH | SWS2 | 201604185 | Insitu | Standard | (none) |  | Water sample | None | Regular | WIN | Tannin stain. | Unrestricted |  |  | 61028 | [24 empty] | Flow - Flowing
616091 | 2016-12-01 08:37 | 08:37:00 | 2016-12-01 | 12 | 2016 | 01-DEC-2016 08:37 (Known minute) | 25955734 | SG-C-SWANCATCH | SWS2 | 201604185 | Grab sample | Standard | Water surface level | 0 | Water sample | Extendable pole sampler | Regular | WIN |  | Unrestricted | W16/022309 |  | 61028 |  |  | 29 | [29 empty] | 1.1 |  | 0.12 |  | 1.4 |  |  |  | 1.5 |  | 0.052 | [7 empty] | 0.12 | [9 empty] | 0.06 | [5 empty] | 17
616091 | 2016-12-01 08:38 | 08:37:39 | 2016-12-01 | 12 | 2016 | 01-DEC-2016 08:37:39 (Known second) | 25951066 | SG-C-SWANCATCH | SWS2 | 201604185 | Insitu | Standard | Water surface level | 0 | Water sample | None | Regular | WIN |  | Unrestricted |  |  | 61028 | [12 empty] | 685 | [33 empty] | 51.8 |  | 4.67 | [5 empty] | 7.52 | [7 empty] | 330 |  | 20.4
616091 | 2016-12-14 08:12 | 08:12:00 | 2016-12-14 | 12 | 2016 | 14-DEC-2016 08:12 (Known minute) | 25955767 | SG-C-SWANCATCH | SWS2 | 201605179 | Grab sample | Standard | Water surface level | 0 | Water sample | Extendable pole sampler | Regular | WIN |  | Unrestricted | W16/023143 |  | 61046 |  |  | 21 | [29 empty] | 0.9 |  | 0.055 |  | 1.3 |  |  |  | 1.3 |  | 0.013 | [7 empty] | 0.12 | [9 empty] | 0.044 | [5 empty] | 8
616091 | 2016-12-14 08:12 | 08:12:00 | 2016-12-14 | 12 | 2016 | 14-DEC-2016 08:12 (Known minute) | 25960337 | SG-C-SWANCATCH | SWS2 | 201605179 | Insitu | Standard | (none) |  | Water sample | None | Regular | WIN | Slow to moderate flow. Clear but very dark tanning stained water. | Unrestricted |  |  | 61046 | [24 empty] | Flow - Flowing
616091 | 2016-12-14 08:12 | 08:12:18 | 2016-12-14 | 12 | 2016 | 14-DEC-2016 08:12:18 (Known second) | 25962804 | SG-C-SWANCATCH | SWS2 | 201605179 | Insitu | Standard | Water surface level |  | Water sample | None | Regular | WIN |  | Unrestricted |  |  | 61046 | [12 empty] | 885 | [33 empty] | 65.6 |  | 5.82 | [5 empty] | 7.32 | [7 empty] | 440 |  | 21.1
616091 | 2017-01-04 08:49 | 08:49:00 | 2017-01-04 | 1 | 2017 | 04-JAN-2017 08:49 (Known minute) | 25962474 | SG-C-SWANCATCH | SWS2 | 201605268 | Grab sample | Standard | Water surface level | 0 | Water sample | Extendable pole sampler | Regular | WIN |  | Unrestricted | W17/000266 |  | 61372 |  |  | 26 | [29 empty] | 1.1 |  | 0.058 |  | 1.2 |  |  |  | 1.2 |  | 0.042 | [7 empty] | 0.12 | [9 empty] | 0.053 | [5 empty] | 10
616091 | 2017-01-04 08:49 | 08:49:00 | 2017-01-04 | 1 | 2017 | 04-JAN-2017 08:49 (Known minute) | 25962834 | SG-C-SWANCATCH | SWS2 | 201605268 | Insitu | Standard | (none) |  | Water sample | None | Regular | WIN | Tannin stained water. | Unrestricted |  |  | 61372 | [24 empty] | Flow - Flowing
616091 | 2017-01-04 08:49 | 08:49:24 | 2017-01-04 | 1 | 2017 | 04-JAN-2017 08:49:24 (Known second) | 25978834 | SG-C-SWANCATCH | SWS2 | 201605268 | Insitu | Standard | Water surface level | 0 | Water sample | None | Regular | WIN |  | Unrestricted |  |  | 61372 | [12 empty] | 1202 | [33 empty] | 32.4 |  | 2.76 | [5 empty] | 7.27 | [7 empty] | 600 |  | 23.2
616091 | 2017-01-11 08:11 | 08:11:00 | 2017-01-11 | 1 | 2017 | 11-JAN-2017 08:11 (Known minute) | 25962850 | SG-C-SWANCATCH | SWS2 | 201605485 | Insitu | Standard | (none) |  | Water sample | None | Regular | WIN |  | Unrestricted |  |  | 61383 | [24 empty] | Flow - Flowing
616091 | 2017-01-11 08:11 | 08:11:00 | 2017-01-11 | 1 | 2017 | 11-JAN-2017 08:11 (Known minute) | 25962866 | SG-C-SWANCATCH | SWS2 | 201605485 | Grab sample | Standard | Water surface level | 0 | Water sample | Extendable pole sampler | Regular | WIN |  | Unrestricted | W17/000919 |  | 61383 |  |  | 24 | [29 empty] | 1.1 |  | 0.052 |  | 1.4 |  |  |  | 1.4 |  | 0.047 | [7 empty] | 0.11 | [9 empty] | 0.053 | [5 empty] | 9
616091 | 2017-01-11 08:11 | 08:11:10 | 2017-01-11 | 1 | 2017 | 11-JAN-2017 08:11:10 (Known second) | 25962877 | SG-C-SWANCATCH | SWS2 | 201605485 | Insitu | Standard | Water surface level | 0 | Water sample | None | Regular | WIN |  | Unrestricted |  |  | 61383 | [12 empty] | 1204 | [33 empty] | 23.1 |  | 1.97 | [5 empty] | 7.43 | [7 empty] | 600 |  | 23.1
616091 | 2017-01-25 08:02 | 08:02:00 | 2017-01-25 | 1 | 2017 | 25-JAN-2017 08:02 (Known minute) | 25966346 | SG-C-SWANCATCH | SWS2 | 201614301 | Grab sample | Standard | Water surface level | 0 | Water sample | Extendable pole sampler | Regular | WIN |  | Unrestricted | W17/002064 |  | 61397 |  |  | 27 | [29 empty] | 1.2 |  | 0.051 |  | 1.5 |  |  |  | 1.5 |  | 0.029 | [7 empty] | 0.095 | [9 empty] | 0.045 | [5 empty] | 8
616091 | 2017-01-25 08:02 | 08:02:00 | 2017-01-25 | 1 | 2017 | 25-JAN-2017 08:02 (Known minute) | 25966361 | SG-C-SWANCATCH | SWS2 | 201614301 | Insitu | Standard | (none) |  | Water sample | None | Regular | WIN | Very dark, tannin stained water. Can't read either staff gauge. | Unrestricted |  |  | 61397 | [24 empty] | Flow - Flowing
616091 | 2017-01-25 08:03 | 08:02:44 | 2017-01-25 | 1 | 2017 | 25-JAN-2017 08:02:44 (Known second) | 25962885 | SG-C-SWANCATCH | SWS2 | 201614301 | Insitu | Standard | Water surface level |  | Water sample | None | Regular | WIN |  | Unrestricted |  |  | 61397 | [12 empty] | 1390 | [33 empty] | 47.3 |  | 4.2 | [5 empty] | 7.32 | [7 empty] | 700 |  | 21
616091 | 2017-02-08 07:59 | 07:59:00 | 2017-02-08 | 2 | 2017 | 08-FEB-2017 07:59 (Known minute) | 25967355 | SG-C-SWANCATCH | SWS2 | 201614357 | Insitu | Standard | (none) |  | Water sample | None | Regular | WIN | Moderately tannin stained (less than usual) and clear water. (Staff gauge burried in sand). | Unrestricted |  |  | 61666 | [24 empty] | Flow - Flowing
616091 | 2017-02-08 07:59 | 07:59:00 | 2017-02-08 | 2 | 2017 | 08-FEB-2017 07:59 (Known minute) | 25969486 | SG-C-SWANCATCH | SWS2 | 201614357 | Grab sample | Standard | Water surface level | 0 | Water sample | Extendable pole sampler | Regular | WIN |  | Unrestricted | W17/002886 |  | 61666 |  |  | 22 | [29 empty] | 1.2 |  | 0.074 |  | 1.5 |  |  |  | 1.5 |  | 0.095 | [7 empty] | 0.097 | [9 empty] | 0.061 | [5 empty] | 5
616091 | 2017-02-08 08:00 | 07:59:38 | 2017-02-08 | 2 | 2017 | 08-FEB-2017 07:59:38 (Known second) | 25967371 | SG-C-SWANCATCH | SWS2 | 201614357 | Insitu | Standard | Water surface level |  | Water sample | None | Regular | WIN |  | Unrestricted |  |  | 61666 | [12 empty] | 1069 | [33 empty] | 31 |  | 2.84 | [5 empty] | 7.29 | [7 empty] | 530 |  | 19.5
616091 | 2017-02-22 08:03 | 08:03:00 | 2017-02-22 | 2 | 2017 | 22-FEB-2017 08:03 (Known minute) | 25975881 | SG-C-SWANCATCH | SWS2 | 201614416 | Grab sample | Standard | Water surface level | 0 | Water sample | Extendable pole sampler | Regular | WIN |  | Unrestricted | W17/004484 |  | 61678 |  |  | 24 | [29 empty] | 1.1 |  | 0.13 |  | 1.4 |  |  |  | 1.5 |  | 0.031 | [7 empty] | 0.092 | [9 empty] | 0.038 | [5 empty] | 6
616091 | 2017-02-22 08:03 | 08:03:00 | 2017-02-22 | 2 | 2017 | 22-FEB-2017 08:03 (Known minute) | 25981990 | SG-C-SWANCATCH | SWS2 | 201614416 | Insitu | Standard | (none) |  | Water sample | None | Regular | WIN | Good flow, slightly 'earthy' smell to water and lots of volvox spp. (green chlorophyte) seen on filter paper. | Unrestricted |  |  | 61678 | [24 empty] | Flow - Flowing
616091 | 2017-02-22 08:04 | 08:03:44 | 2017-02-22 | 2 | 2017 | 22-FEB-2017 08:03:44 (Known second) | 25975897 | SG-C-SWANCATCH | SWS2 | 201614416 | Insitu | Standard | Water surface level |  | Water sample | None | Regular | WIN |  | Unrestricted |  |  | 61678 | [12 empty] | 914 | [33 empty] | 60.4 |  | 5.48 | [5 empty] | 7.44 | [7 empty] | 450 |  | 20
616091 | 2017-03-08 08:13 | 08:13:00 | 2017-03-08 | 3 | 2017 | 08-MAR-2017 08:13 (Known minute) | 25976111 | SG-C-SWANCATCH | SWS2 | 201614478 | Insitu | Standard | (none) |  | Water sample | None | Regular | WIN | Moderate flow. Dark tannin stained, clear water. | Unrestricted |  |  | 61691 | [24 empty] | Flow - Flowing
616091 | 2017-03-08 08:13 | 08:13:00 | 2017-03-08 | 3 | 2017 | 08-MAR-2017 08:13 (Known minute) | 25977549 | SG-C-SWANCATCH | SWS2 | 201614478 | Grab sample | Standard | Water surface level | 0 | Water sample | Extendable pole sampler | Regular | WIN |  | Unrestricted | W17/005944 |  | 61691 |  |  | 25 | [29 empty] | 0.99 |  | 0.16 |  | 1.2 |  |  |  | 1.3 |  | 0.088 | [7 empty] | 0.11 | [9 empty] | 0.058 | [5 empty] | 6
616091 | 2017-03-08 08:13 | 08:13:03 | 2017-03-08 | 3 | 2017 | 08-MAR-2017 08:13:03 (Known second) | 25976127 | SG-C-SWANCATCH | SWS2 | 201614478 | Insitu | Standard | Water surface level |  | Water sample | None | Regular | WIN |  | Unrestricted |  |  | 61691 | [12 empty] | 939 | [33 empty] | 47.7 |  | 3.99 | [5 empty] | 7.36 | [7 empty] | 460 |  | 24.2
616091 | 2017-03-23 08:02 | 08:02:15 | 2017-03-23 | 3 | 2017 | 23-MAR-2017 08:02:15 (Known second) | 25976014 | SG-C-SWANCATCH | SWS2 | 201614729 | Insitu | Standard | Water surface level |  | Water sample | None | Regular | WIN |  | Unrestricted |  |  | 61423 | [12 empty] | 715 | [33 empty] | 63 |  | 5.7 | [5 empty] | 7.36 | [7 empty] | 350 |  | 20.2
616091 | 2017-03-23 08:03 | 08:03:00 | 2017-03-23 | 3 | 2017 | 23-MAR-2017 08:03 (Known minute) | 25976079 | SG-C-SWANCATCH | SWS2 | 201614729 | Insitu | Standard | (none) |  | Water sample | None | Regular | WIN | Staff gauge buried in sand. Dark tannin stained clear water. Good flow (for Autumn). | Unrestricted |  |  | 61423 | [24 empty] | Flow - Flowing
616091 | 2017-03-23 08:03 | 08:03:00 | 2017-03-23 | 3 | 2017 | 23-MAR-2017 08:03 (Known minute) | 25983822 | SG-C-SWANCATCH | SWS2 | 201614729 | Grab sample | Standard | Water surface level | 0 | Water sample | Extendable pole sampler | Regular | WIN |  | Unrestricted | W17/007170 |  | 61423 |  |  | 23 | [29 empty] | 0.94 |  | 0.38 |  | 1 |  |  |  | 1.4 |  | 0.07 | [7 empty] | 0.1 | [9 empty] | 0.056 | [5 empty] | 3
616091 | 2017-04-05 08:07 | 08:07:00 | 2017-04-05 | 4 | 2017 | 05-APR-2017 08:07 (Known minute) | 25983806 | SG-C-SWANCATCH | SWS2 | 201701534 | Insitu | Standard | Water surface level |  | Water sample | None | Regular | WIN | Tannin stained clear water. Moderate flow. | Unrestricted |  |  | 61201 | [24 empty] | Flow - Flowing
616091 | 2017-04-05 08:07 | 08:07:00 | 2017-04-05 | 4 | 2017 | 05-APR-2017 08:07 (Known minute) | 25983850 | SG-C-SWANCATCH | SWS2 | 201701534 | Grab sample | Standard | Water surface level | 0 | Water sample | Extendable pole sampler | Regular | WIN |  | Unrestricted | W17/007977 |  | 61201 |  |  | 26 | [29 empty] | 0.97 |  | 0.13 |  | 1.1 |  |  |  | 1.2 |  | 0.061 | [7 empty] | 0.085 | [9 empty] | 0.047 | [5 empty] | 4
616091 | 2017-04-05 08:08 | 08:07:43 | 2017-04-05 | 4 | 2017 | 05-APR-2017 08:07:43 (Known second) | 25983795 | SG-C-SWANCATCH | SWS2 | 201701534 | Insitu | Standard | Water surface level |  | Water sample | None | Regular | WIN |  | Unrestricted |  |  | 61201 | [12 empty] | 983 | [33 empty] | 45.2 |  | 4.2 | [5 empty] | 7.19 | [7 empty] | 490 |  | 18.8
616091 | 2017-04-20 08:16 | 08:16:00 | 2017-04-20 | 4 | 2017 | 20-APR-2017 08:16 (Known minute) | 25985423 | SG-C-SWANCATCH | SWS2 | 201701601 | Insitu | Standard | (none) |  | Water sample | None | Regular | WIN | Tannin stained. | Unrestricted |  |  | 61214 | [24 empty] | Flow - Flowing
616091 | 2017-04-20 08:16 | 08:16:00 | 2017-04-20 | 4 | 2017 | 20-APR-2017 08:16 (Known minute) | 25988028 | SG-C-SWANCATCH | SWS2 | 201701601 | Grab sample | Standard | Water surface level | 0 | Water sample | Extendable pole sampler | Regular | WIN |  | Unrestricted | W17/008655 |  | 61214 |  |  | 27 | [29 empty] | 0.97 |  | 0.19 |  | 1.1 |  |  |  | 1.3 |  | 0.065 | [7 empty] | 0.11 | [9 empty] | 0.067 | [5 empty] | 6
616091 | 2017-04-20 08:16 | 08:16:06 | 2017-04-20 | 4 | 2017 | 20-APR-2017 08:16:06 (Known second) | 25985431 | SG-C-SWANCATCH | SWS2 | 201701601 | Insitu | Standard | Water surface level | 0 | Water sample | None | Regular | WIN |  | Unrestricted |  |  | 61214 | [12 empty] | 1137 | [33 empty] | 48.4 |  | 4.62 | [5 empty] | 7.73 | [7 empty] | 570 |  | 17.5
616091 | 2017-05-03 08:11 | 08:11:00 | 2017-05-03 | 5 | 2017 | 03-MAY-2017 08:11 (Known minute) | 25988042 | SG-C-SWANCATCH | SWS2 | 201701733 | Insitu | Standard | Water surface level |  | Water sample | None | Regular | WIN | Very dark tannin stained water. Moderate flow. Staff gauge buried. | Unrestricted |  |  | 61237 | [24 empty] | Flow - Flowing
616091 | 2017-05-03 08:11 | 08:11:00 | 2017-05-03 | 5 | 2017 | 03-MAY-2017 08:11 (Known minute) | 25998189 | SG-C-SWANCATCH | SWS2 | 201701733 | Grab sample | Standard | Water surface level | 0 | Water sample | Extendable pole sampler | Regular | WIN |  | Unrestricted | 16S2632/002 |  | 61237 |  |  | 26 | [29 empty] | 0.98 |  | 0.22 |  | 1.1 |  |  |  | 1.3 |  | 0.066 | [7 empty] | 0.11 | [9 empty] | 0.078 | [5 empty] | 4
616091 | 2017-05-03 08:11 | 08:11:25 | 2017-05-03 | 5 | 2017 | 03-MAY-2017 08:11:25 (Known second) | 25988058 | SG-C-SWANCATCH | SWS2 | 201701733 | Insitu | Standard | Water surface level |  | Water sample | None | Regular | WIN |  | Unrestricted |  |  | 61237 | [12 empty] | 1279 | [33 empty] | 49.7 |  | 4.83 | [5 empty] | 7.59 | [7 empty] | 640 |  | 16.6
616091 | 2017-05-17 08:06 | 08:06:00 | 2017-05-17 | 5 | 2017 | 17-MAY-2017 08:06 (Known minute) | 25989960 | SG-C-SWANCATCH | SWS2 | 201701798 | Insitu | Standard | (none) |  | Water sample | None | Regular | WIN | Slightly tannin stained water. Moderate flow. | Unrestricted |  |  | 63002 | [24 empty] | Flow - Flowing
616091 | 2017-05-17 08:06 | 08:06:00 | 2017-05-17 | 5 | 2017 | 17-MAY-2017 08:06 (Known minute) | 25998424 | SG-C-SWANCATCH | SWS2 | 201701798 | Grab sample | Standard | Water surface level | 0 | Water sample | Extendable pole sampler | Regular | WIN |  | Unrestricted | 16S2835/002 |  | 63002 |  |  | 20 | [29 empty] | 0.79 |  | 0.25 |  | 0.89 |  |  |  | 1.1 |  | 0.095 | [7 empty] | 0.1 | [9 empty] | 0.064 | [5 empty] | 3
616091 | 2017-05-17 08:07 | 08:06:54 | 2017-05-17 | 5 | 2017 | 17-MAY-2017 08:06:54 (Known second) | 25989948 | SG-C-SWANCATCH | SWS2 | 201701798 | Insitu | Standard | Water surface level |  | Water sample | None | Regular | WIN |  | Unrestricted |  |  | 63002 | [12 empty] | 724 | [33 empty] | 65.3 |  | 6.38 | [5 empty] | 7.37 | [7 empty] | 360 |  | 16.4
616091 | 2017-05-31 08:16 | 08:16:00 | 2017-05-31 | 5 | 2017 | 31-MAY-2017 08:16 (Known minute) | 25995949 | SG-C-SWANCATCH | SWS2 | 201614192 | Insitu | Standard | (none) |  | Water sample | None | Regular | WIN | Tannin stained water. | Unrestricted |  |  | 63020 | [24 empty] | Flow - Flowing
616091 | 2017-05-31 08:16 | 08:16:00 | 2017-05-31 | 5 | 2017 | 31-MAY-2017 08:16 (Known minute) | 25998838 | SG-C-SWANCATCH | SWS2 | 201614192 | Grab sample | Standard | Water surface level | 0 | Water sample | Extendable pole sampler | Regular | WIN |  | Unrestricted | 16S3064/002 |  | 63020 |  |  | 17 | [29 empty] | 0.73 |  | 0.39 |  | 0.91 |  |  |  | 1.3 |  | 0.085 | [7 empty] | 0.085 | [9 empty] | 0.059 | [5 empty] | 5
616091 | 2017-05-31 08:16 | 08:16:15 | 2017-05-31 | 5 | 2017 | 31-MAY-2017 08:16:15 (Known second) | 25995930 | SG-C-SWANCATCH | SWS2 | 201614192 | Insitu | Standard | Water surface level |  | Water sample | None | Regular | WIN |  | Unrestricted |  |  | 63020 | [12 empty] | 689 | [33 empty] | 67.2 |  | 6.84 | [5 empty] | 7.46 | [7 empty] | 340 |  | 14.5
616091 | 2017-06-14 08:15 | 08:15:00 | 2017-06-14 | 6 | 2017 | 14-JUN-2017 08:15 (Known minute) | 26001407 | SG-C-SWANCATCH | SWS2 | 201701950 | Insitu | Standard | (none) |  | Water sample | None | Regular | WIN | Increased flow. Tannin stained water. | Unrestricted |  |  | 63035 | [24 empty] | Flow - Flowing
616091 | 2017-06-14 08:15 | 08:15:00 | 2017-06-14 | 6 | 2017 | 14-JUN-2017 08:15 (Known minute) | 26005453 | SG-C-SWANCATCH | SWS2 | 201701950 | Grab sample | Standard | Water surface level | 0 | Water sample | Extendable pole sampler | Regular | WIN |  | Unrestricted | 16S3279/002 |  | 63035 |  |  | 15 | [29 empty] | 0.51 |  | 0.4 |  | 0.96 |  |  |  | 1.4 |  | 0.39 | [7 empty] | 0.17 | [9 empty] | 0.11 | [5 empty] | 9
616091 | 2017-06-14 08:15 | 08:15:12 | 2017-06-14 | 6 | 2017 | 14-JUN-2017 08:15:12 (Known second) | 26001394 | SG-C-SWANCATCH | SWS2 | 201701950 | Insitu | Standard | Water surface level |  | Water sample | None | Regular | WIN |  | Unrestricted |  |  | 63035 | [12 empty] | 399 | [33 empty] | 80.9 |  | 8.13 | [5 empty] | 6.87 | [7 empty] | 190 |  | 15.1
616091 | 2017-06-28 08:17 | 08:17:00 | 2017-06-28 | 6 | 2017 | 28-JUN-2017 08:17 (Known minute) | 26005469 | SG-C-SWANCATCH | SWS2 | 201701982 | Insitu | Standard | (none) |  | Water sample | None | Regular | WIN | Tannin stained clear water. | Unrestricted |  |  | 63043 | [24 empty] | Flow - Flowing
616091 | 2017-06-28 08:17 | 08:17:00 | 2017-06-28 | 6 | 2017 | 28-JUN-2017 08:17 (Known minute) | 26011005 | SG-C-SWANCATCH | SWS2 | 201701982 | Grab sample | Standard | Water surface level | 0 | Water sample | Extendable pole sampler | Regular | WIN |  | Unrestricted | 16S3463/002 |  | 63043 |  |  | 19 | [29 empty] | 0.52 |  | 0.33 |  | 0.67 |  |  |  | 1 |  | 0.087 | [7 empty] | 0.061 | [9 empty] | 0.035 | [5 empty] | 4
616091 | 2017-06-28 08:17 | 08:17:15 | 2017-06-28 | 6 | 2017 | 28-JUN-2017 08:17:15 (Known second) | 26005485 | SG-C-SWANCATCH | SWS2 | 201701982 | Insitu | Standard | Water surface level |  | Water sample | None | Regular | WIN |  | Unrestricted |  |  | 63043 | [12 empty] | 600 | [33 empty] | 72.2 |  | 7.59 | [5 empty] | 6.93 | [7 empty] | 290 |  | 13.1
616091 | 2017-07-12 08:12 | 08:12:00 | 2017-07-12 | 7 | 2017 | 12-JUL-2017 08:12 (Known minute) | 26015888 | SG-C-SWANCATCH | SWS2 | 201702847 | Insitu | Standard | (none) |  | Water sample | None | Regular | WIN | Good flow. Tannin stained clear water. | Unrestricted |  |  | 63068 | [24 empty] | Flow - Flowing
616091 | 2017-07-12 08:12 | 08:12:00 | 2017-07-12 | 7 | 2017 | 12-JUL-2017 08:12 (Known minute) | 26015920 | SG-C-SWANCATCH | SWS2 | 201702847 | Grab sample | Standard | Water surface level | 0 | Water sample | Extendable pole sampler | Regular | WIN |  | Unrestricted | 17S0150/002 |  | 63068 |  |  | 18 | [29 empty] | 0.61 |  | 0.42 |  | 0.75 |  |  |  | 1.2 |  | 0.11 | [7 empty] | 0.049 | [9 empty] | 0.03 | [5 empty] | 4
616091 | 2017-07-12 08:13 | 08:12:35 | 2017-07-12 | 7 | 2017 | 12-JUL-2017 08:12:35 (Known second) | 26015904 | SG-C-SWANCATCH | SWS2 | 201702847 | Insitu | Standard | Water surface level |  | Water sample | None | Regular | WIN |  | Unrestricted |  |  | 63068 | [12 empty] | 545 | [33 empty] | 83.5 |  | 8.41 | [5 empty] | 7.42 | [7 empty] | 270 |  | 15
616091 | 2017-07-26 07:59 | 07:59:00 | 2017-07-26 | 7 | 2017 | 26-JUL-2017 07:59 (Known minute) | 26018944 | SG-C-SWANCATCH | SWS2 | 201702954 | Insitu | Standard | (none) |  | Water sample | None | Regular | WIN | Clear but tannin stained water. | Unrestricted |  |  | 63082 | [24 empty] | Flow - Flowing
616091 | 2017-07-26 07:59 | 07:59:00 | 2017-07-26 | 7 | 2017 | 26-JUL-2017 07:59 (Known minute) | 26018977 | SG-C-SWANCATCH | SWS2 | 201702954 | Grab sample | Standard | Water surface level | 0 | Water sample | Extendable pole sampler | Regular | WIN |  | Unrestricted | 17S0358/002 |  | 63082 |  |  | 18 | [29 empty] | 0.72 |  | 0.44 |  | 0.8 |  |  |  | 1.2 |  | 0.065 | [7 empty] | 0.056 | [9 empty] | 0.028 | [5 empty] | 4
616091 | 2017-07-26 08:00 | 07:59:50 | 2017-07-26 | 7 | 2017 | 26-JUL-2017 07:59:50 (Known second) | 26018960 | SG-C-SWANCATCH | SWS2 | 201702954 | Insitu | Standard | Water surface level |  | Water sample | None | Regular | WIN |  | Unrestricted |  |  | 63082 | [12 empty] | 541 | [33 empty] | 78.2 |  | 7.74 | [5 empty] | 7.34 | [7 empty] | 260 |  | 15.8
616091 | 2017-08-09 08:17 | 08:17:00 | 2017-08-09 | 8 | 2017 | 09-AUG-2017 08:17 (Known minute) | 26018996 | SG-C-SWANCATCH | SWS2 | 201702962 | Insitu | Standard | (none) |  | Water sample | None | Regular | WIN | Very high water level (~0.5m higher than 2 weeks ago) water less tannin stained but looks more turbid. | Unrestricted |  |  | 63088 | [24 empty] | Flow - Flowing
616091 | 2017-08-09 08:17 | 08:17:00 | 2017-08-09 | 8 | 2017 | 09-AUG-2017 08:17 (Known minute) | 26057461 | SG-C-SWANCATCH | SWS2 | 201702962 | Grab sample | Standard | Water surface level | 0 | Water sample | Extendable pole sampler | Regular | WIN |  | Unrestricted | 17S0568/002 |  | 63088 |  |  | 6 | [29 empty] | 0.28 |  | 0.15 |  | 0.38 |  |  |  | 0.53 |  | 0.047 | [7 empty] | 0.044 | [9 empty] | 0.02 | [5 empty] | 7
616091 | 2017-08-09 08:17 | 08:17:26 | 2017-08-09 | 8 | 2017 | 09-AUG-2017 08:17:26 (Known second) | 26019012 | SG-C-SWANCATCH | SWS2 | 201702962 | Insitu | Standard | Water surface level |  | Water sample | None | Regular | WIN |  | Unrestricted |  |  | 63088 | [12 empty] | 171 | [33 empty] | 90.7 |  | 9.71 | [5 empty] | 7.21 | [7 empty] | 80 |  | 12.3
616091 | 2017-08-23 08:01 | 08:01:00 | 2017-08-23 | 8 | 2017 | 23-AUG-2017 08:01 (Known minute) | 26024688 | SG-C-SWANCATCH | SWS2 | 201703032 | Insitu | Standard | (none) |  | Water sample | None | Regular | WIN | Dark, tannin stained, but clear water. Moderate flow | Unrestricted |  |  | 63091 | [24 empty] | Flow - Flowing
616091 | 2017-08-23 08:01 | 08:01:00 | 2017-08-23 | 8 | 2017 | 23-AUG-2017 08:01 (Known minute) | 26057481 | SG-C-SWANCATCH | SWS2 | 201703032 | Grab sample | Standard | Water surface level | 0 | Water sample | Extendable pole sampler | Regular | WIN |  | Unrestricted | 17S0769/002 |  | 63091 |  |  | 26 | [29 empty] | 0.89 |  | 0.98 |  | 1.1 |  |  |  | 2.1 |  | 0.14 | [7 empty] | 0.063 | [9 empty] | 0.041 | [5 empty] | 4
616091 | 2017-08-23 08:01 | 08:01:24 | 2017-08-23 | 8 | 2017 | 23-AUG-2017 08:01:24 (Known second) | 26024370 | SG-C-SWANCATCH | SWS2 | 201703032 | Insitu | Standard | Water surface level |  | Water sample | None | Regular | WIN |  | Unrestricted |  |  | 63091 | [12 empty] | 686 | [33 empty] | 83.1 |  | 8.22 | [5 empty] | 7.38 | [7 empty] | 340 |  | 15.8
616091 | 2017-09-06 07:55 | 07:55:00 | 2017-09-06 | 9 | 2017 | 06-SEP-2017 07:55 (Known minute) | 26024672 | SG-C-SWANCATCH | SWS2 | 201703164 | Insitu | Standard | (none) |  | Water sample | None | Regular | WIN | Moderately tannin stained, clear water | Unrestricted |  |  | 63267 | [24 empty] | Flow - Flowing
616091 | 2017-09-06 07:55 | 07:55:00 | 2017-09-06 | 9 | 2017 | 06-SEP-2017 07:55 (Known minute) | 26057564 | SG-C-SWANCATCH | SWS2 | 201703164 | Grab sample | Standard | Water surface level | 0 | Water sample | Extendable pole sampler | Regular | WIN |  | Unrestricted | 17S0965/002 |  | 63267 |  |  | 26 | [29 empty] | 0.94 |  | 0.85 |  | 1.1 |  |  |  | 1.9 |  | 0.14 | [7 empty] | 0.06 | [9 empty] | 0.035 | [5 empty] | 6
616091 | 2017-09-06 07:55 | 07:55:13 | 2017-09-06 | 9 | 2017 | 06-SEP-2017 07:55:13 (Known second) | 26024386 | SG-C-SWANCATCH | SWS2 | 201703164 | Insitu | Standard | Water surface level |  | Water sample | None | Regular | WIN |  | Unrestricted |  |  | 63267 | [12 empty] | 700 | [33 empty] | 95.7 |  | 9.45 | [5 empty] | 7.37 | [7 empty] | 340 |  | 15.9
616091 | 2017-09-20 07:58 | 07:58:00 | 2017-09-20 | 9 | 2017 | 20-SEP-2017 07:58 (Known minute) | 26024656 | SG-C-SWANCATCH | SWS2 | 201703180 | Insitu | Standard | (none) |  | Water sample | None | Regular | WIN | Good flow. Slightly tannin stained, clear water (less tannin colour than usual) | Unrestricted |  |  | 63269 | [24 empty] | Flow - Flowing
616091 | 2017-09-20 07:58 | 07:58:00 | 2017-09-20 | 9 | 2017 | 20-SEP-2017 07:58 (Known minute) | 26057584 | SG-C-SWANCATCH | SWS2 | 201703180 | Grab sample | Standard | Water surface level | 0 | Water sample | Extendable pole sampler | Regular | WIN |  | Unrestricted | 17S1192/002 |  | 63269 |  |  | 19 | [29 empty] | 0.68 |  | 0.59 |  | 1.1 |  |  |  | 1.7 |  | 0.29 | [7 empty] | 0.083 | [9 empty] | 0.027 | [5 empty] | 12
616091 | 2017-09-20 07:59 | 07:58:34 | 2017-09-20 | 9 | 2017 | 20-SEP-2017 07:58:34 (Known second) | 26032155 | SG-C-SWANCATCH | SWS2 | 201703180 | Insitu | Standard | Water surface level |  | Water sample | None | Regular | WIN |  | Unrestricted |  |  | 63269 | [12 empty] | 427 | [33 empty] | 68.5 |  | 6.41 | [5 empty] | 7.25 | [7 empty] | 210 |  | 18.6
616091 | 2017-10-04 08:15 | 08:15:00 | 2017-10-04 | 10 | 2017 | 04-OCT-2017 08:15 (Known minute) | 26030509 | SG-C-SWANCATCH | SWS2 | 201704808 | Insitu | Standard | (none) |  | Water sample | None | Regular | WIN |  | Unrestricted |  |  | 63290 | [24 empty] | Flow - Flowing
616091 | 2017-10-04 08:15 | 08:15:00 | 2017-10-04 | 10 | 2017 | 04-OCT-2017 08:15 (Known minute) | 26057604 | SG-C-SWANCATCH | SWS2 | 201704808 | Grab sample | Standard | Water surface level | 0 | Water sample | Extendable pole sampler | Regular | WIN |  | Unrestricted | 17S1392/002 |  | 63290 |  |  | 26 | [29 empty] | 0.79 |  | 0.71 |  | 1.1 |  |  |  | 1.8 |  | 0.16 | [7 empty] | 0.061 | [9 empty] | 0.034 | [5 empty] | 5
616091 | 2017-10-04 08:16 | 08:15:59 | 2017-10-04 | 10 | 2017 | 04-OCT-2017 08:15:59 (Known second) | 26026213 | SG-C-SWANCATCH | SWS2 | 201704808 | Insitu | Standard | Water surface level | 0 | Water sample | None | Regular | WIN |  | Unrestricted |  |  | 63290 | [12 empty] | 681 | [33 empty] | 72.8 |  | 7.12 | [5 empty] | 7.47 | [7 empty] | 330 |  | 16.4
616091 | 2017-10-18 08:03 | 08:03:00 | 2017-10-18 | 10 | 2017 | 18-OCT-2017 08:03 (Known minute) | 26032139 | SG-C-SWANCATCH | SWS2 | 201704539 | Insitu | Standard | (none) |  | Water sample | None | Regular | WIN | V.dark tannin stained, clear water. GOT half blocked with debris. Moderate flow | Unrestricted |  |  | 63208 | [24 empty] | Flow - Flowing
616091 | 2017-10-18 08:03 | 08:03:00 | 2017-10-18 | 10 | 2017 | 18-OCT-2017 08:03 (Known minute) | 26057501 | SG-C-SWANCATCH | SWS2 | 201704539 | Grab sample | Standard | Water surface level | 0 | Water sample | Extendable pole sampler | Regular | WIN |  | Unrestricted | 17S1623/002 |  | 63208 |  |  | 21 | [29 empty] | 0.75 |  | 0.56 |  | 0.99 |  |  |  | 1.5 |  | 0.15 | [7 empty] | 0.066 | [9 empty] | 0.022 | [5 empty] | 6
616091 | 2017-10-18 08:03 | 08:03:11 | 2017-10-18 | 10 | 2017 | 18-OCT-2017 08:03:11 (Known second) | 26041790 | SG-C-SWANCATCH | SWS2 | 201704539 | Insitu | Standard | Water surface level |  | Water sample | None | Regular | WIN |  | Unrestricted |  |  | 63208 | [12 empty] | 578 | [33 empty] | 77 |  | 7.29 | [5 empty] | 7.34 | [7 empty] | 280 |  | 17.9
616091 | 2017-11-01 08:01 | 08:01:00 | 2017-11-01 | 11 | 2017 | 01-NOV-2017 08:01 (Known minute) | 26040710 | SG-C-SWANCATCH | SWS2 | 201704636 | Insitu | Standard | Water surface level |  | Water sample | None | Regular | WIN | Moderate flow. Dark tannin stained but clear water | Unrestricted |  |  | 63223 | [24 empty] | Flow - Flowing
616091 | 2017-11-01 08:01 | 08:01:00 | 2017-11-01 | 11 | 2017 | 01-NOV-2017 08:01 (Known minute) | 26057525 | SG-C-SWANCATCH | SWS2 | 201704636 | Grab sample | Standard | Water surface level | 0 | Water sample | Extendable pole sampler | Regular | WIN |  | Unrestricted | 17S1840/002 |  | 63223 |  |  | 25 | [29 empty] | 0.88 |  | 0.59 |  | 1.1 |  |  |  | 1.7 |  | 0.077 | [7 empty] | 0.13 | [9 empty] | 0.088 | [5 empty] | 7
616091 | 2017-11-01 08:02 | 08:01:52 | 2017-11-01 | 11 | 2017 | 01-NOV-2017 08:01:52 (Known second) | 26040694 | SG-C-SWANCATCH | SWS2 | 201704636 | Insitu | Standard | Water surface level |  | Water sample | None | Regular | WIN |  | Unrestricted |  |  | 63223 | [12 empty] | 714 | [33 empty] | 63.8 |  | 5.81 | [5 empty] | 7.23 | [7 empty] | 350 |  | 19.8
616091 | 2017-11-15 07:58 | 07:58:00 | 2017-11-15 | 11 | 2017 | 15-NOV-2017 07:58 (Known minute) | 26045407 | SG-C-SWANCATCH | SWS2 | 201704715 | Insitu | Standard | Water surface level |  | Water sample | None | Regular | WIN | Slow flow and v. dark, tannin stained water. Staff gauges buried on one side and rusted over on other! | Unrestricted |  |  | 63238 | [24 empty] | Flow - Flowing
616091 | 2017-11-15 07:58 | 07:58:00 | 2017-11-15 | 11 | 2017 | 15-NOV-2017 07:58 (Known minute) | 26057545 | SG-C-SWANCATCH | SWS2 | 201704715 | Grab sample | Standard | Water surface level | 0 | Water sample | Extendable pole sampler | Regular | WIN |  | Unrestricted | 17S2046/002 |  | 63238 |  |  | 28 | [29 empty] | 1 |  | 0.21 |  | 1.2 |  |  |  | 1.4 |  | 0.055 | [7 empty] | 0.11 | [9 empty] | 0.066 | [5 empty] | 9
616091 | 2017-11-15 07:59 | 07:58:54 | 2017-11-15 | 11 | 2017 | 15-NOV-2017 07:58:54 (Known second) | 26045392 | SG-C-SWANCATCH | SWS2 | 201704715 | Insitu | Standard | Water surface level |  | Water sample | None | Regular | WIN |  | Unrestricted |  |  | 63238 | [12 empty] | 866 | [33 empty] | 58.2 |  | 5.23 | [5 empty] | 7.52 | [7 empty] | 430 |  | 20.5
616091 | 2017-11-29 07:50 | 07:50:00 | 2017-11-29 | 11 | 2017 | 29-NOV-2017 07:50 (Known minute) | 26044964 | SG-C-SWANCATCH | SWS2 | 201704595 | Insitu | Standard | Water surface level |  | Water sample | None | Regular | WIN | Slow flow. Tannin stained and mostly clear water | Unrestricted |  |  | 63402 | [24 empty] | Flow - Flowing
616091 | 2017-11-29 07:50 | 07:50:00 | 2017-11-29 | 11 | 2017 | 29-NOV-2017 07:50 (Known minute) | 26047352 | SG-C-SWANCATCH | SWS2 | 201704595 | Grab sample | Standard | Water surface level | 0 | Water sample | Extendable pole sampler | Regular | WIN |  | Unrestricted | 17S2250/002 |  | 63402 |  |  | 27 | [29 empty] | 0.93 |  | 0.095 |  | 1.2 |  |  |  | 1.3 |  | 0.059 | [7 empty] | 0.081 | [9 empty] | 0.052 | [5 empty] | 8
616091 | 2017-11-29 07:50 | 07:50:28 | 2017-11-29 | 11 | 2017 | 29-NOV-2017 07:50:28 (Known second) | 26044950 | SG-C-SWANCATCH | SWS2 | 201704595 | Insitu | Standard | Water surface level |  | Water sample | None | Regular | WIN |  | Unrestricted |  |  | 63402 | [12 empty] | 865 | [33 empty] | 63.1 |  | 5.7 | [5 empty] | 7.28 | [7 empty] | 430 |  | 20.2
616091 | 2017-12-13 08:24 | 08:24:00 | 2017-12-13 | 12 | 2017 | 13-DEC-2017 08:24 (Known minute) | 26049094 | SG-C-SWANCATCH | SWS2 | 201704973 | Insitu | Standard | Water surface level |  | Water sample | None | Regular | WIN | Dark tannin stained water | Unrestricted |  |  | 63418 | [24 empty] | Flow - Flowing
616091 | 2017-12-13 08:24 | 08:24:00 | 2017-12-13 | 12 | 2017 | 13-DEC-2017 08:24 (Known minute) | 26054892 | SG-C-SWANCATCH | SWS2 | 201704973 | Grab sample | Standard | Water surface level | 0 | Water sample | Extendable pole sampler | Regular | WIN |  | Unrestricted | 17S2474/002 |  | 63418 |  |  | 27 | [29 empty] | 1.1 |  | 0.092 |  | 1.4 |  |  |  | 1.4 |  | 0.083 | [7 empty] | 0.13 | [9 empty] | 0.066 | [5 empty] | 11
616091 | 2017-12-13 08:25 | 08:24:43 | 2017-12-13 | 12 | 2017 | 13-DEC-2017 08:24:43 (Known second) | 26054879 | SG-C-SWANCATCH | SWS2 | 201704973 | Insitu | Standard | Water surface level | .332 | Water sample | None | Regular | WIN |  | Unrestricted |  |  | 63418 | [12 empty] | 841 | [33 empty] | 42.4 |  | 3.73 | [7 empty] | 7.21 | [5 empty] | 410 |  | 21.6
616091 | 2017-12-20 07:53 | 07:53:00 | 2017-12-20 | 12 | 2017 | 20-DEC-2017 07:53 (Known minute) | 26054921 | SG-C-SWANCATCH | SWS2 | 201706759 | Grab sample | Standard | Water surface level | 0 | Water sample | Extendable pole sampler | Regular | WIN |  | Unrestricted | 17S2573/002 |  | 63423 |  |  | 19 | [29 empty] | 0.77 |  | 0.084 |  | 0.89 |  |  |  | 0.97 |  | 0.05 | [7 empty] | 0.076 | [9 empty] | 0.035 | [5 empty] | 5
616091 | 2017-12-20 07:53 | 07:53:00 | 2017-12-20 | 12 | 2017 | 20-DEC-2017 07:53 (Known minute) | 26055909 | SG-C-SWANCATCH | SWS2 | 201706759 | Insitu | Standard | (none) |  | Water sample | None | Regular | WIN | Slow flow. Dark, tannin stained water | Unrestricted |  |  | 63423 | [24 empty] | Flow - Flowing
616091 | 2017-12-20 07:54 | 07:53:31 | 2017-12-20 | 12 | 2017 | 20-DEC-2017 07:53:31 (Known second) | 26054907 | SG-C-SWANCATCH | SWS2 | 201706759 | Insitu | Standard | Water surface level | .309 | Water sample | None | Regular | WIN |  | Unrestricted |  |  | 63423 | [12 empty] | 575 | [33 empty] | 65 |  | 5.88 | [7 empty] | 7.29 | [5 empty] | 280 |  | 20.2
616091 | 2018-01-10 08:08 | 08:08:00 | 2018-01-10 | 1 | 2018 | 10-JAN-2018 08:08 (Known minute) | 26053026 | SG-C-SWANCATCH | SWS2 | 201706519 | Insitu | Standard | (none) |  | Water sample | None | Regular | WIN |  | Unrestricted |  |  | 63429 | [24 empty] | Flow - Flowing
616091 | 2018-01-10 08:08 | 08:08:00 | 2018-01-10 | 1 | 2018 | 10-JAN-2018 08:08 (Known minute) | 26054938 | SG-C-SWANCATCH | SWS2 | 201706519 | Grab sample | Standard | Water surface level | 0 | Water sample | Extendable pole sampler | Regular | WIN |  | Unrestricted | 17S2781/002 |  | 63429 |  |  | 29 | [29 empty] | 1.2 |  | 0.045 |  | 1.4 |  |  |  | 1.4 |  | 0.044 | [7 empty] | 0.085 | [9 empty] | 0.039 | [5 empty] | 7
616091 | 2018-01-10 08:08 | 08:08:16 | 2018-01-10 | 1 | 2018 | 10-JAN-2018 08:08:16 (Known second) | 26053015 | SG-C-SWANCATCH | SWS2 | 201706519 | Insitu | Standard | Water surface level | 0 | Water sample | None | Regular | WIN |  | Unrestricted |  |  | 63429 | [12 empty] | 1028 | [33 empty] | 40 |  | 3.44 | [5 empty] | 7.38 | [7 empty] | 510 |  | 22.8
616091 | 2018-01-24 08:25 | 08:25:00 | 2018-01-24 | 1 | 2018 | 24-JAN-2018 08:25 (Known minute) | 26055399 | SG-C-SWANCATCH | SWS2 | 201706918 | Insitu | Standard | Water surface level |  | Water sample | None | Regular | WIN | Dark tannin stained water. Moderate flow, lots of debris in GPT | Unrestricted |  |  | 63516 | [24 empty] | Flow - Flowing
616091 | 2018-01-24 08:25 | 08:25:00 | 2018-01-24 | 1 | 2018 | 24-JAN-2018 08:25 (Known minute) | 26062977 | SG-C-SWANCATCH | SWS2 | 201706918 | Grab sample | Standard | Water surface level | 0 | Water sample | Extendable pole sampler | Regular | WIN |  | Unrestricted | 17S2958/002 |  | 63516 |  |  | 25 | [29 empty] | 1.1 |  | 0.17 |  | 1.2 |  |  |  | 1.4 |  | 0.066 | [7 empty] | 0.088 | [9 empty] | 0.051 | [5 empty] | 6
616091 | 2018-01-24 08:25 | 08:25:06 | 2018-01-24 | 1 | 2018 | 24-JAN-2018 08:25:06 (Known second) | 26055349 | SG-C-SWANCATCH | SWS2 | 201706918 | Insitu | Standard | Water surface level | .376 | Water sample | None | Regular | WIN |  | Unrestricted |  |  | 63516 | [12 empty] | 726 | [33 empty] | 67.9 |  | 5.62 | [7 empty] | 7.26 | [5 empty] | 350 |  | 24.8
616091 | 2018-02-07 07:56 | 07:56:00 | 2018-02-07 | 2 | 2018 | 07-FEB-2018 07:56 (Known minute) | 26063080 | SG-C-SWANCATCH | SWS2 | 201706934 | Insitu | Standard | (none) |  | Water sample | None | Regular | WIN | Dark, tannin stained water. Slow flow. Typha debris on GPT at culvert | Unrestricted |  |  | 63518 | [24 empty] | Flow - Flowing
616091 | 2018-02-07 07:56 | 07:56:00 | 2018-02-07 | 2 | 2018 | 07-FEB-2018 07:56 (Known minute) | 26065892 | SG-C-SWANCATCH | SWS2 | 201706934 | Grab sample | Standard | Water surface level | 0 | Water sample | Extendable pole sampler | Regular | WIN |  | Unrestricted | 17S3142/002 |  | 63518 |  |  | 27 | [29 empty] | 1.1 |  | 0.16 |  | 1.3 |  |  |  | 1.5 |  | 0.073 | [7 empty] | 0.084 | [9 empty] | 0.046 | [5 empty] | 8
616091 | 2018-02-07 07:57 | 07:56:40 | 2018-02-07 | 2 | 2018 | 07-FEB-2018 07:56:40 (Known second) | 26063061 | SG-C-SWANCATCH | SWS2 | 201706934 | Insitu | Standard | Water surface level | 0 | Water sample | None | Regular | WIN |  | Unrestricted |  |  | 63518 | [12 empty] | 882 | [33 empty] | 44.6 |  | 3.87 | [5 empty] | 7.42 | [7 empty] | 430 |  | 22.2
616091 | 2018-02-21 08:29 | 08:29:00 | 2018-02-21 | 2 | 2018 | 21-FEB-2018 08:29 (Known minute) | 26069705 | SG-C-SWANCATCH | SWS2 | 201706584 | Insitu | Standard | Water surface level |  | Water sample | None | Regular | WIN | Moderately dark, tannin stained (but clear) water. Low flow. | Unrestricted |  |  | 63528 | [24 empty] | Flow - Flowing
616091 | 2018-02-21 08:29 | 08:29:00 | 2018-02-21 | 2 | 2018 | 21-FEB-2018 08:29 (Known minute) | 26069731 | SG-C-SWANCATCH | SWS2 | 201706584 | Grab sample | Standard | Water surface level | 0 | Water sample | Extendable pole sampler | Regular | WIN |  | Unrestricted | 17S3375/002 |  | 63528 |  |  | 27 | [29 empty] | 1 |  | 0.093 |  | 1.2 |  |  |  | 1.3 |  | 0.065 | [7 empty] | 0.08 | [9 empty] | 0.048 | [5 empty] | 6
616091 | 2018-02-21 08:29 | 08:29:08 | 2018-02-21 | 2 | 2018 | 21-FEB-2018 08:29:08 (Known second) | 26069690 | SG-C-SWANCATCH | SWS2 | 201706584 | Insitu | Standard | Water surface level | .349 | Water sample | None | Regular | WIN |  | Unrestricted |  |  | 63528 | [12 empty] | 952 | [33 empty] | 55.3 |  | 4.93 | [7 empty] | 7.31 | [5 empty] | 470 |  | 20.9
616091 | 2018-03-07 08:04 | 08:04:00 | 2018-03-07 | 3 | 2018 | 07-MAR-2018 08:04 (Known minute) | 26073064 | SG-C-SWANCATCH | SWS2 | 201714351 | Grab sample | Standard | Water surface level | 0 | Water sample | Extendable pole sampler | Regular | WIN |  | Unrestricted | 17S3526/002 |  | 63663 |  |  | 26 | [29 empty] | 1.2 |  | 0.11 |  | 1.4 |  |  |  | 1.5 |  | 0.089 | [7 empty] | 0.095 | [9 empty] | 0.058 | [5 empty] | 5
616091 | 2018-03-07 08:04 | 08:04:00 | 2018-03-07 | 3 | 2018 | 07-MAR-2018 08:04 (Known minute) | 26073076 | SG-C-SWANCATCH | SWS2 | 201714351 | Insitu | Standard | (none) |  | Water sample | None | Regular | WIN | Clear but tannin stained water. Slow flow. | Unrestricted |  |  | 63663 | [24 empty] | Flow - Flowing
616091 | 2018-03-07 08:05 | 08:04:31 | 2018-03-07 | 3 | 2018 | 07-MAR-2018 08:04:31 (Known second) | 26078319 | SG-C-SWANCATCH | SWS2 | 201714351 | Insitu | Standard | Water surface level | .267 | Water sample | None | Regular | WIN |  | Unrestricted |  |  | 63663 | [12 empty] | 1077 | [33 empty] | 50.2 |  | 4.24 | [7 empty] | 7.38 | [5 empty] | 530 |  | 23.6
616091 | 2018-03-21 08:09 | 08:09:00 | 2018-03-21 | 3 | 2018 | 21-MAR-2018 08:09 (Known minute) | 26073096 | SG-C-SWANCATCH | SWS2 | 201714392 | Insitu | Standard | (none) |  | Water sample | None | Regular | WIN | Slow flow. Dark tannin stained but clear water. | Unrestricted |  |  | 63677 | [24 empty] | Flow - Flowing
616091 | 2018-03-21 08:09 | 08:09:00 | 2018-03-21 | 3 | 2018 | 21-MAR-2018 08:09 (Known minute) | 26083211 | SG-C-SWANCATCH | SWS2 | 201714392 | Grab sample | Standard | Water surface level | 0 | Water sample | Extendable pole sampler | Regular | WIN |  | Unrestricted | 17S3754/002 |  | 63677 |  |  | 25 | [29 empty] | 1.2 |  | 0.12 |  | 1.4 |  |  |  | 1.5 |  | 0.085 | [7 empty] | 0.098 | [9 empty] | 0.065 | [5 empty] | 6
616091 | 2018-03-21 08:09 | 08:09:11 | 2018-03-21 | 3 | 2018 | 21-MAR-2018 08:09:11 (Known second) | 26078957 | SG-C-SWANCATCH | SWS2 | 201714392 | Insitu | Standard | Water surface level |  | Water sample | None | Regular | WIN |  | Unrestricted |  |  | 63677 | [12 empty] | 1112 | [33 empty] | 47.4 |  | 4.13 | [7 empty] | 7.18 | [5 empty] | 550 |  | 22.1
616091 | 2018-04-04 07:48 | 07:48:00 | 2018-04-04 | 4 | 2018 | 04-APR-2018 07:48 (Known minute) | 26078990 | SG-C-SWANCATCH | SWS2 | 201801002 | Insitu | Standard | (none) |  | Water sample | None | Regular | WIN | Dark tannin stained water. Moderate flow. Clear water. | Unrestricted |  |  | 63699 | [24 empty] | Flow - Flowing
616091 | 2018-04-04 07:48 | 07:48:13 | 2018-04-04 | 4 | 2018 | 04-APR-2018 07:48:13 (Known second) | 26078967 | SG-C-SWANCATCH | SWS2 | 201801002 | Insitu | Standard | Water surface level |  | Water sample | None | Regular | WIN |  | Unrestricted |  |  | 63699 | [12 empty] | 1185 | [33 empty] | 46.1 |  | 4.04 | [7 empty] | 7.27 | [5 empty] | 590 |  | 21.7
616091 | 2018-04-04 07:58 | 07:58:00 | 2018-04-04 | 4 | 2018 | 04-APR-2018 07:58 (Known minute) | 26080991 | SG-C-SWANCATCH | SWS2 | 201801002 | Grab sample | Standard | Water surface level | 0 | Water sample | Extendable pole sampler | Regular | WIN |  | Unrestricted | 17S3907/002 |  | 63699 |  |  | 30 | [29 empty] | 1.3 |  | 0.16 |  | 1.6 |  |  |  | 1.8 |  | 0.097 | [7 empty] | 0.1 | [9 empty] | 0.063 | [5 empty] | 9
616091 | 2018-04-18 08:01 | 08:01:00 | 2018-04-18 | 4 | 2018 | 18-APR-2018 08:01 (Known minute) | 26081323 | SG-C-SWANCATCH | SWS2 | 201801064 | Insitu | Standard | (none) |  | Water sample | None | Regular | WIN | NB quarterly QC samples collected. Tannin stained (slightly turbid looking water). Slow flow - some debris on water. | Unrestricted |  |  | 64619 | [24 empty] | Flow - Flowing
616091 | 2018-04-18 08:01 | 08:01:00 | 2018-04-18 | 4 | 2018 | 18-APR-2018 08:01 (Known minute) | 26089537 | SG-C-SWANCATCH | SWS2 | 201801064 | Grab sample | Standard | Water surface level | 0 | Water sample | Extendable pole sampler | Regular | WIN |  | Unrestricted | 17S4146/002 |  | 64619 |  |  | 27 | [29 empty] | 1.1 |  | 0.18 |  | 1.3 |  |  |  | 1.5 |  | 0.13 | [7 empty] | 0.13 | [9 empty] | 0.064 | [5 empty] | 16
616091 | 2018-04-18 08:02 | 08:01:42 | 2018-04-18 | 4 | 2018 | 18-APR-2018 08:01:42 (Known second) | 26081312 | SG-C-SWANCATCH | SWS2 | 201801064 | Insitu | Standard | Water surface level |  | Water sample | None | Regular | WIN |  | Unrestricted |  |  | 64619 | [12 empty] | 954 | [33 empty] | 52.2 |  | 4.8 | [7 empty] | 7.26 | [5 empty] | 470 |  | 19.3
616091 | 2018-05-02 08:13 | 08:13:00 | 2018-05-02 | 5 | 2018 | 02-MAY-2018 08:13 (Known minute) | 26089193 | SG-C-SWANCATCH | SWS2 | 201801147 | Insitu | Standard | (none) |  | Water sample | None | Regular | WIN | V. dark, tannin stained water. Slow flow. | Unrestricted |  |  | 64638 | [24 empty] | Flow - Flowing
616091 | 2018-05-02 08:13 | 08:13:00 | 2018-05-02 | 5 | 2018 | 02-MAY-2018 08:13 (Known minute) | 26094062 | SG-C-SWANCATCH | SWS2 | 201801147 | Grab sample | Standard | Water surface level | 0 | Water sample | Extendable pole sampler | Regular | WIN |  | Unrestricted | 17S4340/002 |  | 64638 |  |  | 24 | [29 empty] | 1 |  | 0.22 |  | 1.4 |  |  |  | 1.6 |  | 0.098 | [7 empty] | 0.11 | [9 empty] | 0.068 | [5 empty] | 7
616091 | 2018-05-02 08:13 | 08:13:01 | 2018-05-02 | 5 | 2018 | 02-MAY-2018 08:13:01 (Known second) | 26089170 | SG-C-SWANCATCH | SWS2 | 201801147 | Insitu | Standard | Water surface level | 0 | Water sample | None | Regular | WIN |  | Unrestricted |  |  | 64638 | [12 empty] | 934 | [33 empty] | 52.7 |  | 5.16 | [7 empty] | 7.32 | [5 empty] | 460 |  | 16.3
616091 | 2018-05-16 08:10 | 08:10:00 | 2018-05-16 | 5 | 2018 | 16-MAY-2018 08:10 (Known minute) | 26095159 | SG-C-SWANCATCH | SWS2 | 201801163 | Grab sample | Standard | Water surface level | 0 | Water sample | Extendable pole sampler | Regular | WIN |  | Unrestricted | 17S4543/002 |  | 64640 |  |  | 25 | [29 empty] | 1 |  | 0.28 |  | 1.2 |  |  |  | 1.5 |  | 0.12 | [7 empty] | 0.11 | [9 empty] | 0.076 | [5 empty] | 5
616091 | 2018-05-16 08:10 | 08:10:00 | 2018-05-16 | 5 | 2018 | 16-MAY-2018 08:10 (Known minute) | 26102410 | SG-C-SWANCATCH | SWS2 | 201801163 | Insitu | Standard | (none) |  | Water sample | None | Regular | WIN | Moderately tannin stained water. Slow flow. | Unrestricted |  |  | 64640 | [24 empty] | Flow - Flowing
616091 | 2018-05-16 08:10 | 08:10:15 | 2018-05-16 | 5 | 2018 | 16-MAY-2018 08:10:15 (Known second) | 26094966 | SG-C-SWANCATCH | SWS2 | 201801163 | Insitu | Standard | Water surface level |  | Water sample | None | Regular | WIN |  | Unrestricted |  |  | 64640 | [12 empty] | 988 | [33 empty] | 52.9 |  | 5.18 | [7 empty] | 7.24 | [5 empty] | 490 |  | 16.2
616091 | 2018-05-30 08:34 | 08:34:00 | 2018-05-30 | 5 | 2018 | 30-MAY-2018 08:34 (Known minute) | 26104230 | SG-C-SWANCATCH | SWS2 | 201801417 | Insitu | Standard | (none) |  | Water sample | None | Regular | WIN | Dark, tannin stained water. Lots of debris in OPT from weekend rain. | Unrestricted |  |  | 64677 | [24 empty] | Flow - Flowing
616091 | 2018-05-30 08:34 | 08:34:00 | 2018-05-30 | 5 | 2018 | 30-MAY-2018 08:34 (Known minute) | 26104247 | SG-C-SWANCATCH | SWS2 | 201801417 | Grab sample | Standard | Water surface level | 0 | Water sample | Extendable pole sampler | Regular | WIN |  | Unrestricted | 17S4743/002 |  | 64677 |  |  | 14 | [29 empty] | 0.48 |  | 0.26 |  | 0.75 |  |  |  | 1 |  | 0.13 | [7 empty] | 0.085 | [9 empty] | 0.061 | [5 empty] | 5
616091 | 2018-05-30 08:34 | 08:34:17 | 2018-05-30 | 5 | 2018 | 30-MAY-2018 08:34:17 (Known second) | 26108145 | SG-C-SWANCATCH | SWS2 | 201801417 | Insitu | Standard | Water surface level |  | Water sample | None | Regular | WIN |  | Unrestricted |  |  | 64677 | [12 empty] | 502 | [33 empty] | 78.3 |  | 7.94 | [7 empty] | 7.66 | [5 empty] | 240 |  | 14.7
616091 | 2018-06-13 08:25 | 08:25:00 | 2018-06-13 | 6 | 2018 | 13-JUN-2018 08:25 (Known minute) | 26104263 | SG-C-SWANCATCH | SWS2 | 201801433 | Insitu | Standard | (none) |  | Water sample | None | Regular | WIN | Dark tannin stained water. Mostly clear. Good flow. | Unrestricted |  |  | 64686 | [24 empty] | Flow - Flowing
616091 | 2018-06-13 08:25 | 08:25:00 | 2018-06-13 | 6 | 2018 | 13-JUN-2018 08:25 (Known minute) | 26104280 | SG-C-SWANCATCH | SWS2 | 201801433 | Grab sample | Standard | Water surface level | 0 | Water sample | Extendable pole sampler | Regular | WIN |  | Unrestricted | 17S4941/002 |  | 64686 |  |  | 13 | [29 empty] | 0.65 |  | 0.3 |  | 0.75 |  |  |  | 1 |  | 0.076 | [7 empty] | 0.06 | [9 empty] | 0.035 | [5 empty] | 5
616091 | 2018-06-13 08:25 | 08:25:11 | 2018-06-13 | 6 | 2018 | 13-JUN-2018 08:25:11 (Known second) | 26108170 | SG-C-SWANCATCH | SWS2 | 201801433 | Insitu | Standard | Water surface level |  | Water sample | None | Regular | WIN |  | Unrestricted |  |  | 64686 | [12 empty] | 450 | [33 empty] | 86.3 |  | 8.7 | [7 empty] | 7.97 | [5 empty] | 220 |  | 15
616091 | 2018-06-27 08:12 | 08:12:00 | 2018-06-27 | 6 | 2018 | 27-JUN-2018 08:12 (Known minute) | 26114446 | SG-C-SWANCATCH | SWS2 | 201803027 | Insitu | Standard | (none) |  | Water sample | None | Regular | WIN | High, strong storm flow. OPT full of debris. Turbid looking water. | Unrestricted |  |  | 64709 | [24 empty] | Flow - Flowing
616091 | 2018-06-27 08:12 | 08:12:00 | 2018-06-27 | 6 | 2018 | 27-JUN-2018 08:12 (Known minute) | 26114463 | SG-C-SWANCATCH | SWS2 | 201803027 | Grab sample | Standard | Water surface level | 0 | Water sample | Extendable pole sampler | Regular | WIN |  | Unrestricted | 17S5165/002 |  | 64709 |  |  | 5 | [29 empty] | 0.27 |  | 0.13 |  | 0.4 |  |  |  | 0.53 |  | 0.097 | [7 empty] | 0.056 | [9 empty] | 0.024 | [5 empty] | 4
616091 | 2018-06-27 08:12 | 08:12:05 | 2018-06-27 | 6 | 2018 | 27-JUN-2018 08:12:05 (Known second) | 26114430 | SG-C-SWANCATCH | SWS2 | 201803027 | Insitu | Standard | Water surface level |  | Water sample | None | Regular | WIN |  | Unrestricted |  |  | 64709 | [12 empty] | 155 | [33 empty] | 93.7 |  | 9.46 | [7 empty] | 7.46 | [5 empty] | 70 |  | 14.9
616091 | 2018-07-11 08:25 | 08:25:00 | 2018-07-11 | 7 | 2018 | 11-JUL-2018 08:25 (Known minute) | 26108129 | SG-C-SWANCATCH | SWS2 | 201803113 | Insitu | Standard | (none) |  | Water sample | None | Regular | WIN | High buildup of debris on grate - evidence of past strong flow. | Unrestricted |  |  | 64726 | [24 empty] | Flow - Flowing
616091 | 2018-07-11 08:25 | 08:25:00 | 2018-07-11 | 7 | 2018 | 11-JUL-2018 08:25 (Known minute) | 26110331 | SG-C-SWANCATCH | SWS2 | 201803113 | Grab sample | Standard | Water surface level | 0 | Water sample | Extendable pole sampler | Regular | WIN |  | Unrestricted | 18S0182/002 |  | 64726 |  |  | 22 | [29 empty] | 0.84 |  | 0.77 |  | 1 |  |  |  | 1.8 |  | 0.17 | [7 empty] | 0.056 | [9 empty] | 0.043 | [5 empty] | 3
616091 | 2018-07-11 08:25 | 08:25:09 | 2018-07-11 | 7 | 2018 | 11-JUL-2018 08:25:09 (Known second) | 26108029 | SG-C-SWANCATCH | SWS2 | 201803113 | Insitu | Standard | Water surface level | 0 | Water sample | None | Regular | WIN |  | Unrestricted |  |  | 64726 | [12 empty] | 689.8 | [33 empty] | 85.5 |  | 8.83 | [7 empty] | 7.41 | [5 empty] | 340 |  | 13.8
616091 | 2018-07-25 08:49 | 08:49:00 | 2018-07-25 | 7 | 2018 | 25-JUL-2018 08:49 (Known minute) | 26111836 | SG-C-SWANCATCH | SWS2 | 201803807 | Insitu | Standard | (none) |  | Water sample | None | Regular | WIN | Sand washed from staff gauge, so could read it! Good flow, tannin stained water. | Unrestricted |  |  | 64750 | [24 empty] | Flow - Flowing
616091 | 2018-07-25 08:49 | 08:49:00 | 2018-07-25 | 7 | 2018 | 25-JUL-2018 08:49 (Known minute) | 26114146 | SG-C-SWANCATCH | SWS2 | 201803807 | Grab sample | Standard | Water surface level | 0 | Water sample | Extendable pole sampler | Regular | WIN |  | Unrestricted | 18S0360/002 |  | 64750 |  |  | 18 | [29 empty] | 0.73 |  | 0.57 |  | 0.95 |  |  |  | 1.5 |  | 0.09 | [7 empty] | 0.063 | [9 empty] | 0.039 | [5 empty] | 3
616091 | 2018-07-25 08:49 | 08:49:02 | 2018-07-25 | 7 | 2018 | 25-JUL-2018 08:49:02 (Known second) | 26111820 | SG-C-SWANCATCH | SWS2 | 201803807 | Insitu | Standard | Water surface level |  | Water sample | None | Regular | WIN |  | Unrestricted |  |  | 64750 | [12 empty] | 552 | [33 empty] | 89.4 |  | 8.83 | [7 empty] | 7.45 | [5 empty] | 270 |  | 15.9
616091 | 2018-08-08 08:04 | 08:04:00 | 2018-08-08 | 8 | 2018 | 08-AUG-2018 08:04 (Known minute) | 26113910 | SG-C-SWANCATCH | SWS2 | 201803886 | Insitu | Standard | (none) |  | Water sample | None | Regular | WIN | Moderately tannin stained water (less than normal). Lots of debris in GPT. Good water flow. | Unrestricted |  |  | 64865 | [24 empty] | Flow - Flowing
616091 | 2018-08-08 08:04 | 08:04:00 | 2018-08-08 | 8 | 2018 | 08-AUG-2018 08:04 (Known minute) | 26114781 | SG-C-SWANCATCH | SWS2 | 201803886 | Grab sample | Standard | Water surface level | 0 | Water sample | Extendable pole sampler | Regular | WIN |  | Unrestricted | 18S0541/002 |  | 64865 |  |  | 23 | [29 empty] | 0.93 |  | 0.85 |  | 1.2 |  |  |  | 2.1 |  | 0.2 | [7 empty] | 0.072 | [9 empty] | 0.043 | [5 empty] | 6
616091 | 2018-08-08 08:05 | 08:04:40 | 2018-08-08 | 8 | 2018 | 08-AUG-2018 08:04:40 (Known second) | 26122770 | SG-C-SWANCATCH | SWS2 | 201803886 | Insitu | Standard | Water surface level |  | Water sample | None | Regular | WIN |  | Unrestricted |  |  | 64865 | [12 empty] | 589 | [33 empty] | 87.8 |  | 8.69 | [7 empty] | 7.42 | [5 empty] | 290 |  | 15.8
616091 | 2018-08-22 08:19 | 08:19:00 | 2018-08-22 | 8 | 2018 | 22-AUG-2018 08:19 (Known minute) | 26117440 | SG-C-SWANCATCH | SWS2 | 201805252 | Insitu | Standard | (none) |  | Water sample | None | Regular | WIN | High water (partly due to debris in gross pollutant trap). Slightly tannin stained water. | Unrestricted |  |  | 64882 | [24 empty] | Flow - Flowing
616091 | 2018-08-22 08:19 | 08:19:00 | 2018-08-22 | 8 | 2018 | 22-AUG-2018 08:19 (Known minute) | 26120557 | SG-C-SWANCATCH | SWS2 | 201805252 | Grab sample | Standard | Water surface level | 0 | Water sample | Extendable pole sampler | Regular | WIN |  | Unrestricted | 18S0734/002 |  | 64882 |  |  | 20 | [29 empty] | 0.73 |  | 0.73 |  | 0.83 |  |  |  | 1.6 |  | 0.09 | [7 empty] | 0.059 | [9 empty] | 0.035 | [5 empty] | 3
616091 | 2018-08-22 08:20 | 08:19:31 | 2018-08-22 | 8 | 2018 | 22-AUG-2018 08:19:31 (Known second) | 26117415 | SG-C-SWANCATCH | SWS2 | 201805252 | Insitu | Standard | Water surface level |  | Water sample | None | Regular | WIN |  | Unrestricted |  |  | 64882 | [12 empty] | 512 | [33 empty] | 89.1 |  | 8.86 | [7 empty] | 7.42 | [5 empty] | 250 |  | 15.6
616091 | 2018-09-05 08:12 | 08:12:00 | 2018-09-05 | 9 | 2018 | 05-SEP-2018 08:12 (Known minute) | 26119919 | SG-C-SWANCATCH | SWS2 | 201805302 | Insitu | Standard | (none) |  | Water sample | None | Regular | WIN | Slightly tannin stained water. Good flow. Debris in GPT (gross pollutant trap). | Unrestricted |  |  | 64891 | [24 empty] | Flow - Flowing
616091 | 2018-09-05 08:12 | 08:12:00 | 2018-09-05 | 9 | 2018 | 05-SEP-2018 08:12 (Known minute) | 26122984 | SG-C-SWANCATCH | SWS2 | 201805302 | Grab sample | Standard | Water surface level | 0 | Water sample | Extendable pole sampler | Regular | WIN |  | Unrestricted | 18S0914/002 |  | 64891 |  |  | 16 | [29 empty] | 0.57 |  | 0.54 |  | 0.83 |  |  |  | 1.4 |  | 0.2 | [7 empty] | 0.08 | [9 empty] | 0.047 | [5 empty] | 5
616091 | 2018-09-05 08:12 | 08:12:14 | 2018-09-05 | 9 | 2018 | 05-SEP-2018 08:12:14 (Known second) | 26131852 | SG-C-SWANCATCH | SWS2 | 201805302 | Insitu | Standard | Water surface level |  | Water sample | None | Regular | WIN |  | Unrestricted |  |  | 64891 | [12 empty] | 396 | [33 empty] | 87.8 |  | 8.81 | [7 empty] | 7.55 | [5 empty] | 190 |  | 15.2
616091 | 2018-09-19 08:11 | 08:11:00 | 2018-09-19 | 9 | 2018 | 19-SEP-2018 08:11 (Known minute) | 26126310 | SG-C-SWANCATCH | SWS2 | 201805310 | Insitu | Standard | (none) |  | Water sample | None | Regular | WIN | Tannin stained, clear water. Water level fallen a bit over 2 weeks. | Unrestricted |  |  | 64896 | [24 empty] | Flow - Flowing
616091 | 2018-09-19 08:11 | 08:11:00 | 2018-09-19 | 9 | 2018 | 19-SEP-2018 08:11 (Known minute) | 26133122 | SG-C-SWANCATCH | SWS2 | 201805310 | Grab sample | Standard | Water surface level | 0 | Water sample | Extendable pole sampler | Regular | WIN |  | Unrestricted | 18S1128/002 |  | 64896 |  |  | 28 | [31 empty] | 1 |  | 2.1 |  |  |  | 3.1 |  | 0.2 | [7 empty] | 0.049 | [9 empty] | 0.037 | [5 empty] | 7
616091 | 2018-09-19 08:11 | 08:11:30 | 2018-09-19 | 9 | 2018 | 19-SEP-2018 08:11:30 (Known second) | 26126326 | SG-C-SWANCATCH | SWS2 | 201805310 | Insitu | Standard | Water surface level |  | Water sample | None | Regular | WIN |  | Unrestricted |  |  | 64896 | [12 empty] | 690 | [33 empty] | 81.8 |  | 8.09 | [7 empty] | 7.36 | [5 empty] | 340 |  | 15.8
616091 | 2018-10-03 08:03 | 08:03:00 | 2018-10-03 | 10 | 2018 | 03-OCT-2018 08:03 (Known minute) | 26126706 | SG-C-SWANCATCH | SWS2 | 201805326 | Insitu | Standard | (none) |  | Water sample | None | Regular | WIN | Tannin stained, clear water. Moderate flow. | Unrestricted |  |  | 64898 | [24 empty] | Flow - Flowing
616091 | 2018-10-03 08:03 | 08:03:00 | 2018-10-03 | 10 | 2018 | 03-OCT-2018 08:03 (Known minute) | 26135171 | SG-C-SWANCATCH | SWS2 | 201805326 | Grab sample | Standard | Water surface level | 0 | Water sample | Extendable pole sampler | Regular | WIN |  | Unrestricted | 18S1327/002 |  | 64898 |  |  | 27 | [29 empty] | 0.82 |  | 1.2 |  | 1.2 |  |  |  | 2.4 |  | 0.18 | [7 empty] | 0.067 | [9 empty] | 0.041 | [5 empty] | 5
616091 | 2018-10-03 08:04 | 08:03:39 | 2018-10-03 | 10 | 2018 | 03-OCT-2018 08:03:39 (Known second) | 26126690 | SG-C-SWANCATCH | SWS2 | 201805326 | Insitu | Standard | Water surface level |  | Water sample | None | Regular | WIN |  | Unrestricted |  |  | 64898 | [12 empty] | 692 | [33 empty] | 78.3 |  | 7.5 | [7 empty] | 7.5 | [5 empty] | 340 |  | 17.4
616091 | 2018-10-17 08:29 | 08:29:00 | 2018-10-17 | 10 | 2018 | 17-OCT-2018 08:29 (Known minute) | 26133170 | SG-C-SWANCATCH | SWS2 | 201805342 | Insitu | Standard | (none) |  | Water sample | None | Regular | WIN | Dark, tannin stained but clear water. | Unrestricted |  |  | 64900 | [24 empty] | Flow - Flowing
616091 | 2018-10-17 08:29 | 08:29:00 | 2018-10-17 | 10 | 2018 | 17-OCT-2018 08:29 (Known minute) | 26137778 | SG-C-SWANCATCH | SWS2 | 201805342 | Grab sample | Standard | Water surface level | 0 | Water sample | Extendable pole sampler | Regular | WIN |  | Unrestricted | 18S1555/002 |  | 64900 |  |  | 21 | [29 empty] | 0.78 |  | 0.56 |  | 1 |  |  |  | 1.6 |  | 0.056 | [7 empty] | 0.072 | [9 empty] | 0.04 | [5 empty] | 5
616091 | 2018-10-17 08:29 | 08:29:15 | 2018-10-17 | 10 | 2018 | 17-OCT-2018 08:29:15 (Known second) | 26133153 | SG-C-SWANCATCH | SWS2 | 201805342 | Insitu | Standard | Water surface level |  | Water sample | None | Regular | WIN |  | Unrestricted |  |  | 64900 | [12 empty] | 587 | [33 empty] | 78.6 |  | 7.25 | [7 empty] | 7.39 | [5 empty] | 290 |  | 19.2
616091 | 2018-10-31 07:55 | 07:55:00 | 2018-10-31 | 10 | 2018 | 31-OCT-2018 07:55 (Known minute) | 26133522 | SG-C-SWANCATCH | SWS2 | 201805588 | Insitu | Standard | (none) |  | Water sample | None | Regular | WIN | Dark, tannin stained water. Falling water level. | Unrestricted |  |  | 65134 | [24 empty] | Flow - Flowing
616091 | 2018-10-31 07:55 | 07:55:00 | 2018-10-31 | 10 | 2018 | 31-OCT-2018 07:55 (Known minute) | 26138157 | SG-C-SWANCATCH | SWS2 | 201805588 | Grab sample | Standard | Water surface level | 0 | Water sample | Extendable pole sampler | Regular | WIN |  | Unrestricted | 18S1757/002 |  | 65134 |  |  | 27 | [29 empty] | 1 |  | 0.94 |  | 1.2 |  |  |  | 2.2 |  | 0.098 | [7 empty] | 0.066 | [9 empty] | 0.042 | [5 empty] | 6
616091 | 2018-10-31 07:56 | 07:55:37 | 2018-10-31 | 10 | 2018 | 31-OCT-2018 07:55:37 (Known second) | 26133506 | SG-C-SWANCATCH | SWS2 | 201805588 | Insitu | Standard | Water surface level |  | Water sample | None | Regular | WIN |  | Unrestricted |  |  | 65134 | [12 empty] | 738 | [33 empty] | 72.1 |  | 6.54 | [7 empty] | 7.38 | [5 empty] | 360 |  | 20
616091 | 2018-11-14 07:50 | 07:50:00 | 2018-11-14 | 11 | 2018 | 14-NOV-2018 07:50 (Known minute) | 26138525 | SG-C-SWANCATCH | SWS2 | 201805604 | Insitu | Standard | (none) |  | Water sample | None | Regular | WIN | Dark tannin stained, clear water. Water level dropping - sand slugs showing on edges of drain. | Unrestricted |  |  | 65136 | [24 empty] | Flow - Flowing
616091 | 2018-11-14 07:50 | 07:50:00 | 2018-11-14 | 11 | 2018 | 14-NOV-2018 07:50 (Known minute) | 26140260 | SG-C-SWANCATCH | SWS2 | 201805604 | Grab sample | Standard | Water surface level | 0 | Water sample | Extendable pole sampler | Regular | WIN |  | Unrestricted | 18S1969/002 |  | 65136 |  |  | 25 | [29 empty] | 0.93 |  | 0.68 |  | 1.3 |  |  |  | 2 |  | 0.067 | [7 empty] | 0.096 | [9 empty] | 0.055 | [5 empty] | 11
616091 | 2018-11-14 07:50 | 07:50:26 | 2018-11-14 | 11 | 2018 | 14-NOV-2018 07:50:26 (Known second) | 26138510 | SG-C-SWANCATCH | SWS2 | 201805604 | Insitu | Standard | Water surface level |  | Water sample | None | Regular | WIN |  | Unrestricted |  |  | 65136 | [12 empty] | 812 | [33 empty] | 65 |  | 5.84 | [7 empty] | 7.67 | [5 empty] | 400 |  | 20.5
616091 | 2018-11-28 08:19 | 08:19:00 | 2018-11-28 | 11 | 2018 | 28-NOV-2018 08:19 (Known minute) | 26139845 | SG-C-SWANCATCH | SWS2 | 201807502 | Insitu | Standard | (none) |  | Water sample | None | Regular | WIN | Dark tannin stained, clear water. Sand deposition building up, moderate flow. | Unrestricted |  |  | 65066 | [24 empty] | Flow - Flowing
616091 | 2018-11-28 08:19 | 08:19:00 | 2018-11-28 | 11 | 2018 | 28-NOV-2018 08:19 (Known minute) | 26143871 | SG-C-SWANCATCH | SWS2 | 201807502 | Grab sample | Standard | Water surface level | 0 | Water sample | Extendable pole sampler | Regular | WIN |  | Unrestricted | 18S2155/002 |  | 65066 |  |  | 28 | [29 empty] | 1 |  | 0.63 |  | 1.2 |  |  |  | 1.9 |  | 0.091 | [7 empty] | 0.099 | [9 empty] | 0.055 | [5 empty] | 7
616091 | 2018-11-28 08:19 | 08:19:11 | 2018-11-28 | 11 | 2018 | 28-NOV-2018 08:19:11 (Known second) | 26139830 | SG-C-SWANCATCH | SWS2 | 201807502 | Insitu | Standard | Water surface level |  | Water sample | None | Regular | WIN |  | Unrestricted |  |  | 65066 | [12 empty] | 768 | [33 empty] | 61.8 |  | 5.69 | [7 empty] | 7.51 | [5 empty] | 380 |  | 19.3
616091 | 2018-12-12 08:02 | 08:02:00 | 2018-12-12 | 12 | 2018 | 12-DEC-2018 08:02 (Known minute) | 26141985 | SG-C-SWANCATCH | SWS2 | 201807518 | Insitu | Standard | (none) |  | Water sample | None | Regular | WIN | Dark tannin stained, clear water. Slow flow. | Unrestricted |  |  | 65068 | [24 empty] | Flow - Flowing
616091 | 2018-12-12 08:02 | 08:02:00 | 2018-12-12 | 12 | 2018 | 12-DEC-2018 08:02 (Known minute) | 26143946 | SG-C-SWANCATCH | SWS2 | 201807518 | Grab sample | Standard | Water surface level | 0 | Water sample | Extendable pole sampler | Regular | WIN |  | Unrestricted | 18S2365/002 |  | 65068 |  |  | 27 | [29 empty] | 0.93 |  | 0.11 |  | 1.2 |  |  |  | 1.3 |  | 0.041 | [7 empty] | 0.1 | [9 empty] | 0.053 | [5 empty] | 12
616091 | 2018-12-12 08:03 | 08:02:55 | 2018-12-12 | 12 | 2018 | 12-DEC-2018 08:02:55 (Known second) | 26141962 | SG-C-SWANCATCH | SWS2 | 201807518 | Insitu | Standard | Water surface level |  | Water sample | None | Regular | WIN |  | Unrestricted |  |  | 65068 | [12 empty] | 846 | [33 empty] | 62.3 |  | 5.49 | [7 empty] | 7.49 | [5 empty] | 420 |  | 21.4
616091 | 2018-12-19 08:27 | 08:27:00 | 2018-12-19 | 12 | 2018 | 19-DEC-2018 08:27 (Known minute) | 26143900 | SG-C-SWANCATCH | SWS2 | 201807733 | Insitu | Standard | (none) |  | Water sample | None | Regular | WIN | Dark, tannin stained, clear water. Slow flow. | Unrestricted |  |  | 65253 | [24 empty] | Flow - Flowing
616091 | 2018-12-19 08:27 | 08:27:00 | 2018-12-19 | 12 | 2018 | 19-DEC-2018 08:27 (Known minute) | 26143931 | SG-C-SWANCATCH | SWS2 | 201807733 | Grab sample | Standard | Water surface level | 0 | Water sample | Extendable pole sampler | Regular | WIN |  | Unrestricted | 18S2456/002 |  | 65253 |  |  | 27 | [29 empty] | 1 |  | 0.15 |  | 1.2 |  |  |  | 1.4 |  | 0.051 | [7 empty] | 0.1 | [9 empty] | 0.063 | [5 empty] | 9
616091 | 2018-12-19 08:28 | 08:27:50 | 2018-12-19 | 12 | 2018 | 19-DEC-2018 08:27:50 (Known second) | 26143889 | SG-C-SWANCATCH | SWS2 | 201807733 | Insitu | Standard | Water surface level |  | Water sample | None | Regular | WIN |  | Unrestricted |  |  | 65253 | [12 empty] | 946 | [33 empty] | 56.2 |  | 5 | [7 empty] | 7.46 | [5 empty] | 470 |  | 21
616091 | 2019-01-09 08:20 | 08:20:00 | 2019-01-09 | 1 | 2019 | 09-JAN-2019 08:20 (Known minute) | 26145297 | SG-C-SWANCATCH | SWS2 | 201807690 | Insitu | Standard | (none) |  | Water sample | None | Regular | WIN | Very dark, tanning stained water. Very slow flow and extremely low water level. | Unrestricted |  |  | 65100 | [24 empty] | Flow - Flowing
616091 | 2019-01-09 08:20 | 08:20:00 | 2019-01-09 | 1 | 2019 | 09-JAN-2019 08:20 (Known minute) | 26147111 | SG-C-SWANCATCH | SWS2 | 201807690 | Grab sample | Standard | Water surface level | 0 | Water sample | Extendable pole sampler | Regular | WIN |  | Unrestricted | 18S2634/002 |  | 65100 |  |  | 28 | [29 empty] | 1.1 |  | 0.074 |  | 1.3 |  |  |  | 1.4 |  | 0.051 | [7 empty] | 0.095 | [9 empty] | 0.057 | [5 empty] | 10
616091 | 2019-01-09 08:21 | 08:20:43 | 2019-01-09 | 1 | 2019 | 09-JAN-2019 08:20:43 (Known second) | 26145286 | SG-C-SWANCATCH | SWS2 | 201807690 | Insitu | Standard | Water surface level |  | Water sample | None | Regular | WIN |  | Unrestricted |  |  | 65100 | [12 empty] | 1062 | [33 empty] | 45.1 |  | 3.91 | [7 empty] | 7.44 | [5 empty] | 530 |  | 22.3
616091 | 2019-01-23 08:01 | 08:01:00 | 2019-01-23 | 1 | 2019 | 23-JAN-2019 08:01 (Known minute) | 26150360 | SG-C-SWANCATCH | SWS2 | 201807781 | Insitu | Standard | (none) |  | Water sample | None | Regular | WIN | Very low water level. Tannin stained, clear water. | Unrestricted |  |  | 65257 | [24 empty] | Flow - Flowing
616091 | 2019-01-23 08:01 | 08:01:00 | 2019-01-23 | 1 | 2019 | 23-JAN-2019 08:01 (Known minute) | 26151471 | SG-C-SWANCATCH | SWS2 | 201807781 | Grab sample | Standard | Water surface level | 0 | Water sample | Extendable pole sampler | Regular | WIN |  | Unrestricted | 18S2850/002 |  | 65257 |  |  | 29 | [29 empty] | 1.1 |  | 0.065 |  | 1.2 |  |  |  | 1.3 |  | 0.046 | [7 empty] | 0.13 | [9 empty] | 0.053 | [5 empty] | 26
616091 | 2019-01-23 08:02 | 08:01:52 | 2019-01-23 | 1 | 2019 | 23-JAN-2019 08:01:52 (Known second) | 26150353 | SG-C-SWANCATCH | SWS2 | 201807781 | Insitu | Standard | Water surface level |  | Water sample | None | Regular | WIN |  | Unrestricted |  |  | 65257 | [12 empty] | 1142 | [33 empty] | 53.1 |  | 4.63 | [7 empty] | 7.33 | [5 empty] | 570 |  | 22
616091 | 2019-02-06 08:19 | 08:19:00 | 2019-02-06 | 2 | 2019 | 06-FEB-2019 08:19 (Known minute) | 26151652 | SG-C-SWANCATCH | SWS2 | 201807940 | Insitu | Standard | (none) |  | Water sample | None | Regular | WIN | Low flow. Dark tannin stained, clear water. Big sand slug across much of the channel. | Unrestricted |  |  | 65288 | [24 empty] | Flow - Flowing
616091 | 2019-02-06 08:19 | 08:19:00 | 2019-02-06 | 2 | 2019 | 06-FEB-2019 08:19 (Known minute) | 26154331 | SG-C-SWANCATCH | SWS2 | 201807940 | Grab sample | Standard | Water surface level | 0 | Water sample | Extendable pole sampler | Regular | WIN |  | Unrestricted | 18S3073/002 |  | 65288 |  |  | 27 | [29 empty] | 1 |  | 0.085 |  | 1.3 |  |  |  | 1.4 |  | 0.065 | [7 empty] | 0.095 | [9 empty] | 0.049 | [5 empty] | 12
616091 | 2019-02-06 08:19 | 08:19:24 | 2019-02-06 | 2 | 2019 | 06-FEB-2019 08:19:24 (Known second) | 26156237 | SG-C-SWANCATCH | SWS2 | 201807940 | Insitu | Standard | Water surface level |  | Water sample | None | Regular | WIN |  | Unrestricted |  |  | 65288 | [12 empty] | 1264 | [33 empty] | 44.8 |  | 3.87 | [7 empty] | 7.26 | [5 empty] | 630 |  | 22.4
616091 | 2019-02-20 08:11 | 08:11:00 | 2019-02-20 | 2 | 2019 | 20-FEB-2019 08:11 (Known minute) | 26156221 | SG-C-SWANCATCH | SWS2 | 201807956 | Insitu | Standard | (none) |  | Water sample | None | Regular | WIN | Very dark tannin stained water. Very slow flow. | Unrestricted |  |  | 65290 | [24 empty] | Flow - Flowing
616091 | 2019-02-20 08:11 | 08:11:00 | 2019-02-20 | 2 | 2019 | 20-FEB-2019 08:11 (Known minute) | 26158612 | SG-C-SWANCATCH | SWS2 | 201807956 | Grab sample | Standard | Water surface level | 0 | Water sample | Extendable pole sampler | Regular | WIN |  | Unrestricted | 18S3288/002 |  | 65290 |  |  | 27 | [29 empty] | 1.1 |  | 0.11 |  | 1.3 |  |  |  | 1.5 |  | 0.067 | [7 empty] | 0.11 | [9 empty] | 0.057 | [5 empty] | 15
616091 | 2019-02-20 08:11 | 08:11:05 | 2019-02-20 | 2 | 2019 | 20-FEB-2019 08:11:05 (Known second) | 26156213 | SG-C-SWANCATCH | SWS2 | 201807956 | Insitu | Standard | Water surface level |  | Water sample | None | Regular | WIN |  | Unrestricted |  |  | 65290 | [12 empty] | 1189 | [33 empty] | 41.5 |  | 3.59 | [7 empty] | 7.26 | [5 empty] | 590 |  | 22.4
616091 | 2019-03-06 08:08 | 08:08:00 | 2019-03-06 | 3 | 2019 | 06-MAR-2019 08:08 (Known minute) | 26160119 | SG-C-SWANCATCH | SWS2 | 201808390 | Grab sample | Standard | Water surface level | 0 | Water sample | Extendable pole sampler | Regular | WIN |  | Unrestricted | 18S3488/002 |  | 65318 |  |  | 25 | [29 empty] | 1 |  | 0.089 |  | 1.3 |  |  |  | 1.4 |  | 0.041 | [7 empty] | 0.095 | [9 empty] | 0.052 | [5 empty] | 10
616091 | 2019-03-06 08:08 | 08:08:00 | 2019-03-06 | 3 | 2019 | 06-MAR-2019 08:08 (Known minute) | 26170829 | SG-C-SWANCATCH | SWS2 | 201808390 | Insitu | Standard | (none) |  | Water sample | None | Regular | WIN | Very limited flow. Sand and silt across most of channel upstream of the culvert. Dark, tannin stained water. | Unrestricted |  |  | 65318 | [24 empty] | Flow - Flowing
616091 | 2019-03-06 08:09 | 08:08:52 | 2019-03-06 | 3 | 2019 | 06-MAR-2019 08:08:52 (Known second) | 26160322 | SG-C-SWANCATCH | SWS2 | 201808390 | Insitu | Standard | Water surface level |  | Water sample | None | Regular | WIN |  | Unrestricted |  |  | 65318 | [12 empty] | 1345 | [33 empty] | 50 |  | 4.47 | [7 empty] | 7.33 | [5 empty] | 670 |  | 20.7
616091 | 2019-03-20 08:13 | 08:13:00 | 2019-03-20 | 3 | 2019 | 20-MAR-2019 08:13 (Known minute) | 26161019 | SG-C-SWANCATCH | SWS2 | 201808406 | Insitu | Standard | (none) |  | Water sample | None | Regular | WIN | Very low flow. Dark, tannin stained, clear water | Unrestricted |  |  | 65320 | [24 empty] | Flow - Flowing
616091 | 2019-03-20 08:13 | 08:13:00 | 2019-03-20 | 3 | 2019 | 20-MAR-2019 08:13 (Known minute) | 26164370 | SG-C-SWANCATCH | SWS2 | 201808406 | Grab sample | Standard | Water surface level | 0 | Water sample | Extendable pole sampler | Regular | WIN |  | Unrestricted | 18S3701/002 |  | 65320 |  |  | 25 | [29 empty] | 1.1 |  | 0.19 |  | 1.3 |  |  |  | 1.5 |  | 0.066 | [7 empty] | 0.1 | [9 empty] | 0.076 | [5 empty] | 6
616091 | 2019-03-20 08:14 | 08:13:44 | 2019-03-20 | 3 | 2019 | 20-MAR-2019 08:13:44 (Known second) | 26161010 | SG-C-SWANCATCH | SWS2 | 201808406 | Insitu | Standard | Water surface level | 0 | Water sample | None | Regular | WIN |  | Unrestricted |  |  | 65320 | [12 empty] | 1309 | [33 empty] | 42.3 |  | 3.57 | [7 empty] | 7.37 | [5 empty] | 650 |  | 23.6
616091 | 2019-04-03 08:08 | 08:08:00 | 2019-04-03 | 4 | 2019 | 03-APR-2019 08:08 (Known minute) | 26165801 | SG-C-SWANCATCH | SWS2 | 201808493 | Insitu | Standard | (none) |  | Water sample | None | Regular | WIN | Very dark tannin stained, clear water. Very low water level. | Unrestricted |  |  | 65337 | [24 empty] | Flow - Flowing
616091 | 2019-04-03 08:08 | 08:08:00 | 2019-04-03 | 4 | 2019 | 03-APR-2019 08:08 (Known minute) | 26169150 | SG-C-SWANCATCH | SWS2 | 201808493 | Grab sample | Standard | Water surface level | 0 | Water sample | Extendable pole sampler | Regular | WIN |  | Unrestricted | 18S3909/002 |  | 65337 |  |  | 25 | [29 empty] | 1.1 |  |  |  | 1.4 |  |  |  | 1.5 |  | 0.047 | [7 empty] | 0.12 | [9 empty] | 0.056 | [5 empty] | 9
616091 | 2019-04-03 08:08 | 08:08:27 | 2019-04-03 | 4 | 2019 | 03-APR-2019 08:08:27 (Known second) | 26165792 | SG-C-SWANCATCH | SWS2 | 201808493 | Insitu | Standard | Water surface level |  | Water sample | None | Regular | WIN |  | Unrestricted |  |  | 65337 | [12 empty] | 1406 | [33 empty] | 46 |  | 4.15 | [7 empty] | 7.36 | [5 empty] | 710 |  | 20.3
616091 | 2019-04-17 08:01 | 08:01:00 | 2019-04-17 | 4 | 2019 | 17-APR-2019 08:01 (Known minute) | 26170589 | SG-C-SWANCATCH | SWS2 | 201810445 | Insitu | Standard | (none) |  | Water sample | None | Regular | WIN | Tannin stained, clear water. Moderate to low flow. | Unrestricted |  |  | 65372 | [24 empty] | Flow - Flowing
616091 | 2019-04-17 08:01 | 08:01:00 | 2019-04-17 | 4 | 2019 | 17-APR-2019 08:01 (Known minute) | 26172042 | SG-C-SWANCATCH | SWS2 | 201810445 | Grab sample | Standard | Water surface level | 0 | Water sample | Extendable pole sampler | Regular | WIN |  | Unrestricted | 18S4126/002 |  | 65372 |  |  | 18 | [29 empty] | 0.85 |  | 0.42 |  | 1.3 |  |  |  | 1.7 |  | 0.35 | [7 empty] | 0.11 | [9 empty] | 0.06 | [5 empty] | 8
616091 | 2019-04-17 08:01 | 08:01:09 | 2019-04-17 | 4 | 2019 | 17-APR-2019 08:01:09 (Known second) | 26169166 | SG-C-SWANCATCH | SWS2 | 201810445 | Insitu | Standard | Water surface level |  | Water sample | None | Regular | WIN |  | Unrestricted |  |  | 65372 | [12 empty] | 609 | [33 empty] | 54.5 |  | 5.15 | [7 empty] | 7.66 | [5 empty] | 300 |  | 18.1
616091 | 2019-05-01 07:56 | 07:56:00 | 2019-05-01 | 5 | 2019 | 01-MAY-2019 07:56 (Known minute) | 26172119 | SG-C-SWANCATCH | SWS2 | 201810461 | Insitu | Standard | (none) |  | Water sample | None | Regular | WIN | Tannin stained, clear water. Low water level. Debris in the GPT at the culvert. | Unrestricted |  |  | 65374 | [24 empty] | Flow - Flowing
616091 | 2019-05-01 07:56 | 07:56:00 | 2019-05-01 | 5 | 2019 | 01-MAY-2019 07:56 (Known minute) | 26176333 | SG-C-SWANCATCH | SWS2 | 201810461 | Grab sample | Standard | Water surface level | 0 | Water sample | Extendable pole sampler | Regular | WIN |  | Unrestricted | 18S4274/002 |  | 65374 |  |  | 22 | [29 empty] | 0.94 |  | 0.22 |  | 1.2 |  |  |  | 1.4 |  | 0.11 | [7 empty] | 0.096 | [9 empty] | 0.066 | [5 empty] | 5
616091 | 2019-05-01 07:56 | 07:56:11 | 2019-05-01 | 5 | 2019 | 01-MAY-2019 07:56:11 (Known second) | 26172109 | SG-C-SWANCATCH | SWS2 | 201810461 | Insitu | Standard | Water surface level |  | Water sample | None | Regular | WIN |  | Unrestricted |  |  | 65374 | [12 empty] | 1164 | [33 empty] | 52.9 |  | 5.32 | [7 empty] | 7.69 | [5 empty] | 580 |  | 14.9
616091 | 2019-05-15 08:45 | 08:45:00 | 2019-05-15 | 5 | 2019 | 15-MAY-2019 08:45 (Known minute) | 26174159 | SG-C-SWANCATCH | SWS2 | 201810477 | Insitu | Standard | (none) |  | Water sample | None | Regular | WIN | Clear, slightly tannin stained water. | Unrestricted |  |  | 65376 | [24 empty] | Flow - Flowing
616091 | 2019-05-15 08:45 | 08:45:00 | 2019-05-15 | 5 | 2019 | 15-MAY-2019 08:45 (Known minute) | 26178090 | SG-C-SWANCATCH | SWS2 | 201810477 | Grab sample | Standard | Water surface level | 0 | Water sample | Extendable pole sampler | Regular | WIN |  | Unrestricted | 18S4458/002 |  | 65376 |  |  | 21 | [29 empty] | 0.89 |  | 0.23 |  | 1.1 |  |  |  | 1.4 |  | 0.12 | [7 empty] | 0.096 | [9 empty] | 0.075 | [5 empty] | 3
616091 | 2019-05-15 08:46 | 08:45:50 | 2019-05-15 | 5 | 2019 | 15-MAY-2019 08:45:50 (Known second) | 26174119 | SG-C-SWANCATCH | SWS2 | 201810477 | Insitu | Standard | Water surface level |  | Water sample | None | Regular | WIN |  | Unrestricted |  |  | 65376 | [12 empty] | 981 | [33 empty] | 57.4 |  | 5.82 | [7 empty] | 7.89 | [5 empty] | 490 |  | 14.6
616091 | 2019-05-29 08:18 | 08:18:00 | 2019-05-29 | 5 | 2019 | 29-MAY-2019 08:18 (Known minute) | 26178830 | SG-C-SWANCATCH | SWS2 | 201900491 | Insitu | Standard | (none) |  | Water sample | None | Regular | WIN | Low flow. Tannin stained, clear water | Unrestricted |  |  | 65573 | [24 empty] | Flow - Flowing
616091 | 2019-05-29 08:18 | 08:18:00 | 2019-05-29 | 5 | 2019 | 29-MAY-2019 08:18 (Known minute) | 26189033 | SG-C-SWANCATCH | SWS2 | 201900491 | Grab sample | Standard | Water surface level | 0 | Water sample | Extendable pole sampler | Regular | WIN |  | Unrestricted | 18S4649/002 |  | 65573 |  |  | 22 | [29 empty] | 0.83 |  | 0.34 |  | 1.1 |  |  |  | 1.4 |  | 0.1 | [7 empty] | 0.12 | [9 empty] | 0.1 | [5 empty] | 3
616091 | 2019-05-29 08:19 | 08:18:50 | 2019-05-29 | 5 | 2019 | 29-MAY-2019 08:18:50 (Known second) | 26178820 | SG-C-SWANCATCH | SWS2 | 201900491 | Insitu | Standard | Water surface level |  | Water sample | None | Regular | WIN |  | Unrestricted |  |  | 65573 | [12 empty] | 1188 | [33 empty] | 54 |  | 5.61 | [7 empty] | 7.18 | [5 empty] | 600 |  | 13.5
616091 | 2019-06-12 07:50 | 07:50:00 | 2019-06-12 | 6 | 2019 | 12-JUN-2019 07:50 (Known minute) | 26182418 | SG-C-SWANCATCH | SWS2 | 201903356 | Insitu | Standard | (none) |  | Water sample | None | Regular | WIN | High flow, clear water. | Unrestricted |  |  | 65596 | [24 empty] | Flow - Flowing
616091 | 2019-06-12 07:50 | 07:50:00 | 2019-06-12 | 6 | 2019 | 12-JUN-2019 07:50 (Known minute) | 26189046 | SG-C-SWANCATCH | SWS2 | 201903356 | Grab sample | Standard | Water surface level | 0 | Water sample | Extendable pole sampler | Regular | WIN |  | Unrestricted | 18S4828/002 |  | 65596 |  |  | 6 | [29 empty] | 0.26 |  | 0.11 |  | 0.41 |  |  |  | 0.53 |  | 0.058 | [7 empty] | 0.14 | [9 empty] | 0.1 | [5 empty] | 5
616091 | 2019-06-12 07:51 | 07:50:54 | 2019-06-12 | 6 | 2019 | 12-JUN-2019 07:50:54 (Known second) | 26182603 | SG-C-SWANCATCH | SWS2 | 201903356 | Insitu | Standard | Water surface level | 0 | Water sample | None | Regular | WIN |  | Unrestricted |  |  | 65596 | [12 empty] | 232 | [33 empty] | 89.2 |  | 9.19 | [7 empty] | 8.01 | [5 empty] | 110 |  | 14
616091 | 2019-06-26 08:01 | 08:01:00 | 2019-06-26 | 6 | 2019 | 26-JUN-2019 08:01 (Known minute) | 26185448 | SG-C-SWANCATCH | SWS2 | 201903433 | Insitu | Standard | (none) |  | Water sample | None | Regular | WIN | Orange-brown tannin stained water. Mostly clear (slight cloudiness). | Unrestricted |  |  | 64563 | [24 empty] | Flow - Flowing
616091 | 2019-06-26 08:01 | 08:01:00 | 2019-06-26 | 6 | 2019 | 26-JUN-2019 08:01 (Known minute) | 26189141 | SG-C-SWANCATCH | SWS2 | 201903433 | Grab sample | Standard | Water surface level | 0 | Water sample | Extendable pole sampler | Regular | WIN |  | Unrestricted | 18S5009/002 |  | 64563 |  |  | 15 | [29 empty] | 0.51 |  | 0.33 |  | 0.91 |  |  |  | 1.2 |  | 0.098 | [7 empty] | 0.077 | [9 empty] | 0.03 | [5 empty] | 8
616091 | 2019-06-26 08:01 | 08:01:11 | 2019-06-26 | 6 | 2019 | 26-JUN-2019 08:01:11 (Known second) | 26185420 | SG-C-SWANCATCH | SWS2 | 201903433 | Insitu | Standard | Water surface level |  | Water sample | None | Regular | WIN |  | Unrestricted |  |  | 64563 | [12 empty] | 561 | [33 empty] | 85.7 |  | 8.48 | [7 empty] | 7.65 | [5 empty] | 270 |  | 15.8
616091 | 2019-07-10 08:34 | 08:34:00 | 2019-07-10 | 7 | 2019 | 10-JUL-2019 08:34 (Known minute) | 26188784 | SG-C-SWANCATCH | SWS2 | 201903449 | Grab sample | Standard | Water surface level | 0 | Water sample | Extendable pole sampler | Regular | WIN |  | Unrestricted | 19S0173/002 |  | 64567 |  |  | 19 | [29 empty] | 0.83 |  | 0.58 |  | 1.1 |  |  |  | 1.7 |  | 0.12 | [7 empty] | 0.07 | [9 empty] | 0.031 | [5 empty] | 9
616091 | 2019-07-24 | 00:00:00 | 2019-07-24 | 7 | 2019 | 24-JUL-2019 (Known day) | 26189923 | SG-C-SWANCATCH | SWS2 | 201903465 | Grab sample | Standard | Water surface level | 0 | Water sample | Extendable pole sampler | Regular | WIN |  | Unrestricted | 19S0363/002 |  | 64569 |  |  | 19 | [29 empty] | 0.8 |  | 0.5 |  | 1 |  |  |  | 1.5 |  | 0.12 | [7 empty] | 0.072 | [9 empty] | 0.028 | [5 empty] | 8
616091 | 2019-08-07 08:31 | 08:31:00 | 2019-08-07 | 8 | 2019 | 07-AUG-2019 08:31 (Known minute) | 26192025 | SG-C-SWANCATCH | SWS2 | 201904696 | Grab sample | Standard | Water surface level | 0 | Water sample | Extendable pole sampler | Regular | WIN |  | Unrestricted | 19S0582/002 |  | 66307 |  |  | 13 | [29 empty] | 0.43 |  | 0.33 |  | 0.63 |  |  |  | 0.97 |  | 0.051 | [7 empty] | 0.056 | [9 empty] | 0.018 | [5 empty] | 5
616091 | 2019-08-21 08:29 | 08:29:00 | 2019-08-21 | 8 | 2019 | 21-AUG-2019 08:29 (Known minute) | 26196843 | SG-C-SWANCATCH | SWS2 | 201904808 | Grab sample | Standard | Water surface level | 0 | Water sample | Extendable pole sampler | Regular | WIN |  | Unrestricted | 19S0796/002 |  | 67386 |  |  | 20 | [29 empty] | 0.65 |  | 0.65 |  | 1 |  | 1.5 |  | 1.7 |  | 0.18 | [7 empty] | 0.067 | [9 empty] | 0.022 | [5 empty] | 7
616091 | 2019-09-04 08:27 | 08:27:00 | 2019-09-04 | 9 | 2019 | 04-SEP-2019 08:27 (Known minute) | 26206341 | SG-C-SWANCATCH | SWS2 | 201904881 | Grab sample | Standard | Water surface level | 0 | Water sample | Extendable pole sampler | Regular | WIN |  | Unrestricted | 19S0993/002 |  | 66311 |  |  | 16 | [29 empty] | 0.62 |  | 0.43 |  | 0.8 |  |  |  | 1.2 |  | 0.068 | [7 empty] | 0.061 | [9 empty] | 0.012 | [5 empty] | 6
616091 | 2019-09-18 08:16 | 08:16:00 | 2019-09-18 | 9 | 2019 | 18-SEP-2019 08:16 (Known minute) | 26207554 | SG-C-SWANCATCH | SWS2 | 201904971 | Grab sample | Standard | Water surface level | 0 | Water sample | Extendable pole sampler | Regular | WIN |  | Unrestricted | 19S1202/002 |  | 66315 |  |  | 26 | [29 empty] | 0.97 |  | 0.73 |  | 1.2 |  |  |  | 2 |  | 0.16 | [7 empty] | 0.061 | [9 empty] | 0.027 | [5 empty] | 8
616091 | 2019-10-03 08:19 | 08:19:00 | 2019-10-03 | 10 | 2019 | 03-OCT-2019 08:19 (Known minute) | 26209560 | SG-C-SWANCATCH | SWS2 | 201905073 | Grab sample | Standard | Water surface level | 0 | Water sample | Extendable pole sampler | Regular | WIN |  | Unrestricted | 19S1425/002 |  | 66320 |  |  | 25 | [29 empty] | 0.89 |  | 0.48 |  | 1 |  |  |  | 1.5 |  | 0.079 | [7 empty] | 0.051 | [9 empty] | 0.031 | [5 empty] | 7
616092 | 2015-01-13 08:45 | 08:45:00 | 2015-01-13 | 1 | 2015 | 13-JAN-2015 08:45 (Known minute) | 25790670 | SG-C-SWANCATCH | SWS7 | 201409408 | Insitu | Standard | (none) |  | Water sample | None | Regular | WIN | Dark tannin stained water. Slow flow. | Unrestricted |  |  | 57373 | [24 empty] | Flow - Flowing
616092 | 2015-01-13 08:45 | 08:45:00 | 2015-01-13 | 1 | 2015 | 13-JAN-2015 08:45 (Known minute) | 25795050 | SG-C-SWANCATCH | SWS7 | 201409408 | Grab sample | Standard | Water surface level | 0 | Water sample | Extendable pole sampler | Regular | WIN |  | Unrestricted | W15/000762 |  | 57373 |  |  | 21 | [29 empty] | 0.69 |  | 0.17 |  | 0.8 |  |  |  | 0.97 |  | 0.04 | [7 empty] | 0.24 | [9 empty] | 0.16 | [5 empty] | 3
616092 | 2015-01-13 08:45 | 08:45:23 | 2015-01-13 | 1 | 2015 | 13-JAN-2015 08:45:23 (Known second) | 25790727 | SG-C-SWANCATCH | SWS7 | 201409408 | Insitu | Standard | Water surface level |  | Water sample | None | Regular | WIN |  | Unrestricted |  |  | 57373 | [12 empty] | 983 | [33 empty] | 40.8 |  | 3.61 | [5 empty] | 7.2 | [7 empty] | 490 |  | 21.2
616092 | 2015-01-28 08:44 | 08:44:00 | 2015-01-28 | 1 | 2015 | 28-JAN-2015 08:44 (Known minute) | 25793570 | SG-C-SWANCATCH | SWS7 | 201409030 | Insitu | Standard | (none) |  | Water sample | None | Regular | WIN | Slightly tannin stained water. Low water level. Slow flow. | Unrestricted |  |  | 57387 | [24 empty] | Flow - Flowing
616092 | 2015-01-28 08:44 | 08:44:00 | 2015-01-28 | 1 | 2015 | 28-JAN-2015 08:44 (Known minute) | 25798229 | SG-C-SWANCATCH | SWS7 | 201409030 | Grab sample | Standard | Water surface level | 0 | Water sample | Extendable pole sampler | Regular | WIN |  | Unrestricted | W15/001683 |  | 57387 |  |  | 20 | [29 empty] | 0.54 |  | 0.14 |  | 0.58 |  |  |  | 0.72 |  | 0.04 | [7 empty] | 0.22 | [9 empty] | 0.15 | [5 empty] | 3
616092 | 2015-01-28 08:44 | 08:44:25 | 2015-01-28 | 1 | 2015 | 28-JAN-2015 08:44:25 (Known second) | 25795067 | SG-C-SWANCATCH | SWS7 | 201409030 | Insitu | Standard | Water surface level |  | Water sample | None | Regular | WIN |  | Unrestricted |  |  | 57387 | [12 empty] | 959 | [33 empty] | 26 |  | 2.22 | [5 empty] | 7.17 | [7 empty] | 470 |  | 23.1
616092 | 2015-02-10 08:53 | 08:53:22 | 2015-02-10 | 2 | 2015 | 10-FEB-2015 08:53:22 (Known second) | 25797547 | SG-C-SWANCATCH | SWS7 | 201409082 | Insitu | Standard | Water surface level |  | Water sample | None | Regular | WIN |  | Unrestricted |  |  | 57714 | [12 empty] | 835 | [33 empty] | 27 |  | 2.3 | [5 empty] | 7.13 | [7 empty] | 410 |  | 23.3
616092 | 2015-02-10 08:57 | 08:57:00 | 2015-02-10 | 2 | 2015 | 10-FEB-2015 08:57 (Known minute) | 25797610 | SG-C-SWANCATCH | SWS7 | 201409082 | Insitu | Standard | (none) |  | Water sample | None | Regular | WIN | Slow flow. Tannin stained water. | Unrestricted |  |  | 57714 | [24 empty] | Flow - Flowing
616092 | 2015-02-10 08:57 | 08:57:00 | 2015-02-10 | 2 | 2015 | 10-FEB-2015 08:57 (Known minute) | 25801510 | SG-C-SWANCATCH | SWS7 | 201409082 | Grab sample | Standard | Water surface level | 0 | Water sample | Extendable pole sampler | Regular | WIN |  | Unrestricted | W15/002793 |  | 57714 |  |  | 22 | [29 empty] | 0.75 |  | 0.15 |  | 0.91 |  |  |  | 1.1 |  | 0.053 | [7 empty] | 0.2 | [9 empty] | 0.14 | [5 empty] | 4
616092 | 2015-02-24 08:40 | 08:40:00 | 2015-02-24 | 2 | 2015 | 24-FEB-2015 08:40 (Known minute) | 25802998 | SG-C-SWANCATCH | SWS7 | 201409190 | Insitu | Standard | (none) |  | Water sample | None | Regular | WIN | Tannin stained, clear water. Slow flow. | Unrestricted |  |  | 57716 | [24 empty] | Flow - Flowing
616092 | 2015-02-24 08:40 | 08:40:00 | 2015-02-24 | 2 | 2015 | 24-FEB-2015 08:40 (Known minute) | 25803529 | SG-C-SWANCATCH | SWS7 | 201409190 | Grab sample | Standard | Water surface level | 0 | Water sample | Extendable pole sampler | Regular | WIN |  | Unrestricted | W15/003745 |  | 57716 |  |  | 21 | [29 empty] | 0.65 |  | 0.11 |  | 0.75 |  |  |  | 0.86 |  | 0.056 | [7 empty] | 0.2 | [9 empty] | 0.14 | [5 empty] | 5
616092 | 2015-02-24 08:40 | 08:40:24 | 2015-02-24 | 2 | 2015 | 24-FEB-2015 08:40:24 (Known second) | 25802727 | SG-C-SWANCATCH | SWS7 | 201409190 | Insitu | Standard | Water surface level |  | Water sample | None | Regular | WIN |  | Unrestricted |  |  | 57716 | [12 empty] | 937 | [33 empty] | 22.7 |  | 2.01 | [5 empty] | 7.13 | [7 empty] | 460 |  | 21.4
616092 | 2015-03-10 09:03 | 09:03:00 | 2015-03-10 | 3 | 2015 | 10-MAR-2015 09:03 (Known minute) | 25803490 | SG-C-SWANCATCH | SWS7 | 201408758 | Insitu | Standard | (none) |  | Water sample | None | Regular | WIN | Tannin stained water. Low water level. | Unrestricted |  |  | 57730 | [24 empty] | Flow - Flowing
616092 | 2015-03-10 09:03 | 09:03:00 | 2015-03-10 | 3 | 2015 | 10-MAR-2015 09:03 (Known minute) | 25808488 | SG-C-SWANCATCH | SWS7 | 201408758 | Grab sample | Standard | Water surface level | 0 | Water sample | Extendable pole sampler | Regular | WIN |  | Unrestricted | W15/004580 |  | 57730 |  |  | 18 | [29 empty] | 0.51 |  | 0.062 |  | 0.64 |  |  |  | 0.7 |  | 0.05 | [7 empty] | 0.2 | [9 empty] | 0.13 | [5 empty] | 3
616092 | 2015-03-10 09:03 | 09:03:06 | 2015-03-10 | 3 | 2015 | 10-MAR-2015 09:03:06 (Known second) | 25803427 | SG-C-SWANCATCH | SWS7 | 201408758 | Insitu | Standard | Water surface level |  | Water sample | None | Regular | WIN |  | Unrestricted |  |  | 57730 | [12 empty] | 964 | [33 empty] | 22.3 |  | 1.98 | [5 empty] | 7.17 | [7 empty] | 480 |  | 21.2
616092 | 2015-03-24 08:42 | 08:42:00 | 2015-03-24 | 3 | 2015 | 24-MAR-2015 08:42 (Known minute) | 25805810 | SG-C-SWANCATCH | SWS7 | 201408850 | Insitu | Standard | (none) |  | Water sample | None | Regular | WIN | Slow flow. Slightly tannin stained, but clear, water. | Unrestricted |  |  | 57737 | [24 empty] | Flow - Flowing
616092 | 2015-03-24 08:42 | 08:42:00 | 2015-03-24 | 3 | 2015 | 24-MAR-2015 08:42 (Known minute) | 25814689 | SG-C-SWANCATCH | SWS7 | 201408850 | Grab sample | Standard | Water surface level | 0 | Water sample | Extendable pole sampler | Regular | WIN |  | Unrestricted | W15/005687 |  | 57737 |  |  | 30 | [29 empty] | 0.85 |  | 0.14 |  | 0.92 |  |  |  | 1.1 |  | 0.067 | [7 empty] | 0.16 | [9 empty] | 0.13 | [5 empty] | 2
616092 | 2015-03-24 08:43 | 08:42:49 | 2015-03-24 | 3 | 2015 | 24-MAR-2015 08:42:49 (Known second) | 25805827 | SG-C-SWANCATCH | SWS7 | 201408850 | Insitu | Standard | Water surface level |  | Water sample | None | Regular | WIN |  | Unrestricted |  |  | 57737 | [12 empty] | 1083 | [33 empty] | 30.9 |  | 2.96 | [5 empty] | 7.22 | [7 empty] | 540 |  | 17.2
616092 | 2015-04-08 08:55 | 08:55:00 | 2015-04-08 | 4 | 2015 | 08-APR-2015 08:55 (Known minute) | 25818690 | SG-C-SWANCATCH | SWS7 | 201408992 | Insitu | Standard | (none) |  | Water sample | None | Regular | WIN | It was raining heavily but intermittently during sampling and 9mm fell the day prior to sampling | Unrestricted |  |  | 57676 | [24 empty] | Flow - Flowing
616092 | 2015-04-08 08:55 | 08:55:00 | 2015-04-08 | 4 | 2015 | 08-APR-2015 08:55 (Known minute) | 25819600 | SG-C-SWANCATCH | SWS7 | 201408992 | Grab sample | Standard | Water surface level | 0 | Water sample | Extendable pole sampler | Regular | WIN |  | Unrestricted | W15/006788 |  | 57676 |  |  | 10 | [29 empty] | 0.35 |  | 0.14 |  | 0.51 |  |  |  | 0.65 |  | 0.033 | [7 empty] | 0.12 | [9 empty] | 0.061 | [5 empty] | 8
616092 | 2015-04-08 08:55 | 08:55:24 | 2015-04-08 | 4 | 2015 | 08-APR-2015 08:55:24 (Known second) | 25814651 | SG-C-SWANCATCH | SWS7 | 201408992 | Insitu | Standard | Water surface level |  | Water sample | None | Regular | WIN |  | Unrestricted |  |  | 57676 | [14 empty] | 409.9 | [31 empty] | 43.1 |  | 3.98 | [5 empty] | 6.95 | [7 empty] | 200 |  | 19.2
616092 | 2015-04-21 08:42 | 08:42:00 | 2015-04-21 | 4 | 2015 | 21-APR-2015 08:42 (Known minute) | 25815310 | SG-C-SWANCATCH | SWS7 | 201408931 | Insitu | Standard | (none) |  | Water sample | None | Regular | WIN | Slow flow. Tannin stained water. | Unrestricted |  |  | 57659 | [24 empty] | Flow - Flowing
616092 | 2015-04-21 08:42 | 08:42:00 | 2015-04-21 | 4 | 2015 | 21-APR-2015 08:42 (Known minute) | 25819521 | SG-C-SWANCATCH | SWS7 | 201408931 | Grab sample | Standard | Water surface level | 0 | Water sample | Extendable pole sampler | Regular | WIN |  | Unrestricted | W15/007772 |  | 57659 |  |  | 24 | [29 empty] | 0.79 |  | 0.16 |  | 0.87 |  |  |  | 1 |  | 0.07 | [7 empty] | 0.13 | [9 empty] | 0.1 | [5 empty] | 4
616092 | 2015-04-21 08:43 | 08:42:50 | 2015-04-21 | 4 | 2015 | 21-APR-2015 08:42:50 (Known second) | 25815323 | SG-C-SWANCATCH | SWS7 | 201408931 | Insitu | Standard | Water surface level |  | Water sample | None | Regular | WIN |  | Unrestricted |  |  | 57659 | [12 empty] | 996 | [33 empty] | 36.9 |  | 3.52 | [5 empty] | 7.2 | [7 empty] | 490 |  | 17.5
616092 | 2015-05-05 08:58 | 08:58:00 | 2015-05-05 | 5 | 2015 | 05-MAY-2015 08:58 (Known minute) | 25818529 | SG-C-SWANCATCH | SWS7 | 201500093 | Insitu | Standard | (none) |  | Water sample | None | Regular | WIN | Slow flow. Lightly tannin stained water. | Unrestricted |  |  | 57688 | [24 empty] | Flow - Flowing
616092 | 2015-05-05 08:58 | 08:58:00 | 2015-05-05 | 5 | 2015 | 05-MAY-2015 08:58 (Known minute) | 25820860 | SG-C-SWANCATCH | SWS7 | 201500093 | Grab sample | Standard | Water surface level | 0 | Water sample | Extendable pole sampler | Regular | WIN |  | Unrestricted | W15/008598 |  | 57688 |  |  | 20 | [29 empty] | 0.66 |  | 0.084 |  | 0.76 |  |  |  | 0.84 |  | 0.053 | [7 empty] | 0.11 | [9 empty] | 0.095 | [5 empty] | <1
616092 | 2015-05-05 08:58 | 08:58:17 | 2015-05-05 | 5 | 2015 | 05-MAY-2015 08:58:17 (Known second) | 25818616 | SG-C-SWANCATCH | SWS7 | 201500093 | Insitu | Standard | Water surface level |  | Water sample | None | Regular | WIN |  | Unrestricted |  |  | 57688 | [12 empty] | 927 | [33 empty] | 42.9 |  | 4.4 | [5 empty] | 7.21 | [7 empty] | 460 |  | 14
616092 | 2015-05-19 08:17 | 08:17:00 | 2015-05-19 | 5 | 2015 | 19-MAY-2015 08:17 (Known minute) | 25825878 | SG-C-SWANCATCH | SWS7 | 201500167 | Grab sample | Standard | Water surface level | 0 | Water sample | Extendable pole sampler | Regular | WIN |  | Unrestricted | W15/009448 |  | 58251 |  |  | 12 | [29 empty] | 0.55 |  | 0.38 |  | 0.76 |  |  |  | 1.1 |  | 0.033 | [7 empty] | 0.14 | [9 empty] | 0.064 | [5 empty] | 15
616092 | 2015-05-19 08:17 | 08:17:00 | 2015-05-19 | 5 | 2015 | 19-MAY-2015 08:17 (Known minute) | 25826036 | SG-C-SWANCATCH | SWS7 | 201500167 | Insitu | Standard | (none) |  | Water sample | None | Regular | WIN | Turbid looking water. High flow / water level. | Unrestricted |  |  | 58251 | [24 empty] | Flow - Flowing
616092 | 2015-05-19 08:17 | 08:17:26 | 2015-05-19 | 5 | 2015 | 19-MAY-2015 08:17:26 (Known second) | 25821788 | SG-C-SWANCATCH | SWS7 | 201500167 | Insitu | Standard | Water surface level |  | Water sample | None | Regular | WIN |  | Unrestricted |  |  | 58251 | [12 empty] | 434 | [33 empty] | 73.7 |  | 7.43 | [5 empty] | 7.07 | [7 empty] | 210 |  | 15
616092 | 2015-06-02 08:39 | 08:39:00 | 2015-06-02 | 6 | 2015 | 02-JUN-2015 08:39 (Known minute) | 25825918 | SG-C-SWANCATCH | SWS7 | 201500278 | Insitu | Standard | (none) |  | Water sample | None | Regular | WIN | Moderate flow. Clear but slightly tannin stained water. | Unrestricted |  |  | 58264 | [24 empty] | Flow - Flowing
616092 | 2015-06-02 08:39 | 08:39:00 | 2015-06-02 | 6 | 2015 | 02-JUN-2015 08:39 (Known minute) | 25829674 | SG-C-SWANCATCH | SWS7 | 201500278 | Grab sample | Standard | Water surface level | 0 | Water sample | Extendable pole sampler | Regular | WIN |  | Unrestricted | W15/010101 |  | 58264 |  |  | 10 | [29 empty] | 0.52 |  | 0.3 |  | 0.62 |  |  |  | 0.91 |  | 0.092 | [7 empty] | 0.1 | [9 empty] | 0.053 | [5 empty] | 7
616092 | 2015-06-02 08:39 | 08:39:05 | 2015-06-02 | 6 | 2015 | 02-JUN-2015 08:39:05 (Known second) | 25825931 | SG-C-SWANCATCH | SWS7 | 201500278 | Insitu | Standard | Water surface level |  | Water sample | None | Regular | WIN |  | Unrestricted |  |  | 58264 | [12 empty] | 355 | [33 empty] | 72 |  | 7.23 | [5 empty] | 7.13 | [7 empty] | 170 |  | 15.2
616092 | 2015-06-16 08:37 | 08:37:00 | 2015-06-16 | 6 | 2015 | 16-JUN-2015 08:37 (Known minute) | 25827800 | SG-C-SWANCATCH | SWS7 | 201500366 | Insitu | Standard | (none) |  | Water sample | None | Regular | WIN | Slow flow. Dark, tannin stained water. | Unrestricted |  |  | 58291 | [24 empty] | Flow - Flowing
616092 | 2015-06-16 08:37 | 08:37:00 | 2015-06-16 | 6 | 2015 | 16-JUN-2015 08:37 (Known minute) | 25832306 | SG-C-SWANCATCH | SWS7 | 201500366 | Grab sample | Standard | Water surface level | 0 | Water sample | Extendable pole sampler | Regular | WIN |  | Unrestricted | W15/010993 |  | 58291 |  |  | 25 | [29 empty] | 0.85 |  | 0.18 |  | 0.92 |  |  |  | 1.1 |  | 0.052 | [7 empty] | 0.1 | [9 empty] | 0.062 | [5 empty] | 2
616092 | 2015-06-16 08:38 | 08:37:54 | 2015-06-16 | 6 | 2015 | 16-JUN-2015 08:37:54 (Known second) | 25827811 | SG-C-SWANCATCH | SWS7 | 201500366 | Insitu | Standard | Water surface level |  | Water sample | None | Regular | WIN |  | Unrestricted |  |  | 58291 | [12 empty] | 781 | [33 empty] | 57.3 |  | 5.88 | [5 empty] | 7.33 | [7 empty] | 380 |  | 14.1
616092 | 2015-06-30 08:46 | 08:46:00 | 2015-06-30 | 6 | 2015 | 30-JUN-2015 08:46 (Known minute) | 25832730 | SG-C-SWANCATCH | SWS7 | 201500451 | Grab sample | Standard | Water surface level | 0 | Water sample | Extendable pole sampler | Regular | WIN |  | Unrestricted | W15/011774 |  | 58304 |  |  | 23 | [29 empty] | 0.83 |  | 0.85 |  | 1 |  |  |  | 1.8 |  | 0.046 | [7 empty] | 0.082 | [9 empty] | 0.052 | [5 empty] | 3
616092 | 2015-06-30 08:46 | 08:46:00 | 2015-06-30 | 6 | 2015 | 30-JUN-2015 08:46 (Known minute) | 25896422 | SG-C-SWANCATCH | SWS7 | 201500451 | Insitu | Standard | (none) |  | Water sample | None | Regular | WIN | Dark tannin stained water (clear). Water level a bit higher than 2 weeks ago. | Unrestricted |  |  | 58304 | [24 empty] | Flow - Flowing
616092 | 2015-06-30 08:46 | 08:46:06 | 2015-06-30 | 6 | 2015 | 30-JUN-2015 08:46:06 (Known second) | 25832711 | SG-C-SWANCATCH | SWS7 | 201500451 | Insitu | Standard | Water surface level |  | Water sample | None | Regular | WIN |  | Unrestricted |  |  | 58304 | [12 empty] | 771 | [33 empty] | 62.8 |  | 6.58 | [5 empty] | 7.43 | [7 empty] | 380 |  | 13.2
616092 | 2015-07-14 08:36 | 08:36:00 | 2015-07-14 | 7 | 2015 | 14-JUL-2015 08:36 (Known minute) | 25839197 | SG-C-SWANCATCH | SWS7 | 201501605 | Grab sample | Standard | Water surface level | 0 | Water sample | Extendable pole sampler | Regular | WIN |  | Unrestricted | W15/012564 |  | 58318 |  |  | 24 | [29 empty] | 0.65 |  | 0.64 |  | 0.83 |  |  |  | 1.5 |  | 0.051 | [7 empty] | 0.08 | [9 empty] | 0.05 | [5 empty] | 1
616092 | 2015-07-14 08:36 | 08:36:00 | 2015-07-14 | 7 | 2015 | 14-JUL-2015 08:36 (Known minute) | 25839219 | SG-C-SWANCATCH | SWS7 | 201501605 | Insitu | Standard | (none) |  | Water sample | None | Regular | WIN | Moderate flow, tannin stained, clear water | Unrestricted |  |  | 58318 | [24 empty] | Flow - Flowing
616092 | 2015-07-14 08:36 | 08:36:29 | 2015-07-14 | 7 | 2015 | 14-JUL-2015 08:36:29 (Known second) | 25839167 | SG-C-SWANCATCH | SWS7 | 201501605 | Insitu | Standard | Water surface level |  | Water sample | None | Regular | WIN |  | Unrestricted |  |  | 58318 | [12 empty] | 768 | [33 empty] | 78.8 |  | 8.41 | [5 empty] | 7.38 | [7 empty] | 380 |  | 12.3
616092 | 2015-07-28 08:41 | 08:41:00 | 2015-07-28 | 7 | 2015 | 28-JUL-2015 08:41 (Known minute) | 25840826 | SG-C-SWANCATCH | SWS7 | 201501695 | Insitu | Standard | (none) |  | Water sample | None | Regular | WIN | Good flow. Moderately tannin stained water. | Unrestricted |  |  | 58326 | [24 empty] | Flow - Flowing
616092 | 2015-07-28 08:41 | 08:41:00 | 2015-07-28 | 7 | 2015 | 28-JUL-2015 08:41 (Known minute) | 25843850 | SG-C-SWANCATCH | SWS7 | 201501695 | Grab sample | Standard | Water surface level | 0 | Water sample | Extendable pole sampler | Regular | WIN |  | Unrestricted | W15/013436 |  | 58326 |  |  | 23 | [29 empty] | 0.78 |  | 0.92 |  | 0.87 |  |  |  | 1.8 |  | 0.052 | [7 empty] | 0.092 | [9 empty] | 0.052 | [5 empty] | 3
616092 | 2015-07-28 08:41 | 08:41:19 | 2015-07-28 | 7 | 2015 | 28-JUL-2015 08:41:19 (Known second) | 25840592 | SG-C-SWANCATCH | SWS7 | 201501695 | Insitu | Standard | Water surface level |  | Water sample | None | Regular | WIN |  | Unrestricted |  |  | 58326 | [12 empty] | 345 | [33 empty] | 80.4 |  | 8.34 | [5 empty] | 7.35 | [7 empty] | 170 |  | 13.6
616092 | 2015-08-11 08:29 | 08:29:00 | 2015-08-11 | 8 | 2015 | 11-AUG-2015 08:29 (Known minute) | 25844227 | SG-C-SWANCATCH | SWS7 | 201501711 | Insitu | Standard | Water surface level |  | Water sample | None | Regular | WIN | Highest water level seen this year. Slightly turbid water. Good flow. | Unrestricted |  |  | 58335 | [24 empty] | Flow - Flowing
616092 | 2015-08-11 08:29 | 08:29:00 | 2015-08-11 | 8 | 2015 | 11-AUG-2015 08:29 (Known minute) | 25858269 | SG-C-SWANCATCH | SWS7 | 201501711 | Grab sample | Standard | Water surface level | 0 | Water sample | Extendable pole sampler | Regular | WIN |  | Unrestricted | W15/014429 |  | 58335 |  |  | 19 | [29 empty] | 0.78 |  | 0.71 |  | 0.89 |  |  |  | 1.6 |  | 0.012 | [7 empty] | 0.1 | [9 empty] | 0.053 | [5 empty] | 8
616092 | 2015-08-11 08:29 | 08:29:04 | 2015-08-11 | 8 | 2015 | 11-AUG-2015 08:29:04 (Known second) | 25844191 | SG-C-SWANCATCH | SWS7 | 201501711 | Insitu | Standard | Water surface level |  | Water sample | None | Regular | WIN |  | Unrestricted |  |  | 58335 | [12 empty] | 502 | [33 empty] | 81.1 |  | 8.49 | [5 empty] | 7.27 | [7 empty] | 240 |  | 13.2
616092 | 2015-08-25 08:07 | 08:07:00 | 2015-08-25 | 8 | 2015 | 25-AUG-2015 08:07 (Known minute) | 25849131 | SG-C-SWANCATCH | SWS7 | 201501943 | Grab sample | Standard | Water surface level | 0 | Water sample | Extendable pole sampler | Regular | WIN |  | Unrestricted | W15/015286 |  | 58462 |  |  | 22 | [29 empty] | 0.87 |  | 0.72 |  | 0.99 |  |  |  | 1.7 |  | 0.052 | [7 empty] | 0.11 | [9 empty] | 0.068 | [5 empty] | 4
616092 | 2015-08-25 08:07 | 08:07:00 | 2015-08-25 | 8 | 2015 | 25-AUG-2015 08:07 (Known minute) | 25849150 | SG-C-SWANCATCH | SWS7 | 201501943 | Insitu | Standard | (none) |  | Water sample | None | Regular | WIN | Strong, high flow, tannin stained and slightly turbid water | Unrestricted |  |  | 58462 | [24 empty] | Flow - Flowing
616092 | 2015-08-25 08:08 | 08:07:51 | 2015-08-25 | 8 | 2015 | 25-AUG-2015 08:07:51 (Known second) | 25849112 | SG-C-SWANCATCH | SWS7 | 201501943 | Insitu | Standard | Water surface level |  | Water sample | None | Regular | WIN |  | Unrestricted |  |  | 58462 | [12 empty] | 525 | [33 empty] | 77.8 |  | 8.08 | [5 empty] | 7.28 | [7 empty] | 260 |  | 13.6
616092 | 2015-09-08 08:38 | 08:38:00 | 2015-09-08 | 9 | 2015 | 08-SEP-2015 08:38 (Known minute) | 25861511 | SG-C-SWANCATCH | SWS7 | 201501809 | Grab sample | Standard | Water surface level | 0 | Water sample | Extendable pole sampler | Regular | WIN |  | Unrestricted | W15/016452 |  | 58349 |  |  | 23 | [29 empty] | 0.62 |  | 0.49 |  | 0.87 |  |  |  | 1.4 |  | 0.023 | [7 empty] | 0.086 | [9 empty] | 0.05 | [5 empty] | 4
616092 | 2015-09-08 08:38 | 08:38:00 | 2015-09-08 | 9 | 2015 | 08-SEP-2015 08:38 (Known minute) | 25861938 | SG-C-SWANCATCH | SWS7 | 201501809 | Insitu | Standard | (none) |  | Water sample | None | Regular | WIN | Good flow. Red/brown coloured water but fairly clear. | Unrestricted |  |  | 58349 | [24 empty] | Flow - Flowing
616092 | 2015-09-08 08:38 | 08:38:16 | 2015-09-08 | 9 | 2015 | 08-SEP-2015 08:38:16 (Known second) | 25861951 | SG-C-SWANCATCH | SWS7 | 201501809 | Insitu | Standard | Water surface level |  | Water sample | None | Regular | WIN |  | Unrestricted |  |  | 58349 | [12 empty] | 647 | [33 empty] | 78 |  | 7.87 | [5 empty] | 7.34 | [7 empty] | 320 |  | 14.9
616092 | 2015-09-22 08:42 | 08:42:00 | 2015-09-22 | 9 | 2015 | 22-SEP-2015 08:42 (Known minute) | 25858723 | SG-C-SWANCATCH | SWS7 | 201500591 | Insitu | Standard | (none) |  | Water sample | None | Regular | WIN | Dark tannin stained but clear water. Good flow. | Unrestricted |  |  | 58489 | [24 empty] | Flow - Flowing
616092 | 2015-09-22 08:42 | 08:42:00 | 2015-09-22 | 9 | 2015 | 22-SEP-2015 08:42 (Known minute) | 25860621 | SG-C-SWANCATCH | SWS7 | 201500591 | Grab sample | Standard | Water surface level | 0 | Water sample | Extendable pole sampler | Regular | WIN |  | Unrestricted | W15/017402 |  | 58489 |  |  | 28 | [29 empty] | 0.95 |  | 0.43 |  | 0.97 |  |  |  | 1.4 |  | 0.014 | [7 empty] | 0.12 | [9 empty] | 0.061 | [5 empty] | 2
616092 | 2015-09-22 08:43 | 08:42:42 | 2015-09-22 | 9 | 2015 | 22-SEP-2015 08:42:42 (Known second) | 25858763 | SG-C-SWANCATCH | SWS7 | 201500591 | Insitu | Standard | Water surface level |  | Water sample | None | Regular | WIN |  | Unrestricted |  |  | 58489 | [12 empty] | 776 | [33 empty] | 69.6 |  | 6.9 | [5 empty] | 7.45 | [7 empty] | 380 |  | 15.7
616092 | 2015-10-06 08:41 | 08:41:00 | 2015-10-06 | 10 | 2015 | 06-OCT-2015 08:41 (Known minute) | 25861530 | SG-C-SWANCATCH | SWS7 | 201500682 | Insitu | Standard | (none) |  | Water sample | None | Regular | WIN | Dark tannin stained water. Moderate flow. | Unrestricted |  |  | 58503 | [24 empty] | Flow - Flowing
616092 | 2015-10-06 08:41 | 08:41:00 | 2015-10-06 | 10 | 2015 | 06-OCT-2015 08:41 (Known minute) | 25862654 | SG-C-SWANCATCH | SWS7 | 201500682 | Grab sample | Standard | Water surface level | 0 | Water sample | Extendable pole sampler | Regular | WIN |  | Unrestricted | W15/018192 |  | 58503 |  |  | 32 | [29 empty] | 1.2 |  | 0.32 |  | 1.2 |  |  |  | 1.5 |  | 0.016 | [7 empty] | 0.19 | [9 empty] | 0.093 | [5 empty] | 1
616092 | 2015-10-06 08:41 | 08:41:08 | 2015-10-06 | 10 | 2015 | 06-OCT-2015 08:41:08 (Known second) | 25861543 | SG-C-SWANCATCH | SWS7 | 201500682 | Insitu | Standard | Water surface level |  | Water sample | None | Regular | WIN |  | Unrestricted |  |  | 58503 | [12 empty] | 900 | [33 empty] | 66.2 |  | 6.48 | [5 empty] | 7.4 | [7 empty] | 450 |  | 16.2
616092 | 2015-10-20 08:41 | 08:41:00 | 2015-10-20 | 10 | 2015 | 20-OCT-2015 08:41 (Known minute) | 25864471 | SG-C-SWANCATCH | SWS7 | 201501967 | Grab sample | Standard | Water surface level | 0 | Water sample | Extendable pole sampler | Regular | WIN |  | Unrestricted | W15/019106 |  | 58517 |  |  | 29 | [29 empty] | 1 |  | 0.28 |  | 1.1 |  |  |  | 1.4 |  | 0.012 | [7 empty] | 0.17 | [9 empty] | 0.087 | [5 empty] | 1
616092 | 2015-10-20 08:41 | 08:41:00 | 2015-10-20 | 10 | 2015 | 20-OCT-2015 08:41 (Known minute) | 25864490 | SG-C-SWANCATCH | SWS7 | 201501967 | Insitu | Standard | (none) |  | Water sample | None | Regular | WIN | Slow flow. Tannin stained water, but clear. | Unrestricted |  |  | 58517 | [24 empty] | Flow - Flowing
616092 | 2015-10-20 08:41 | 08:41:03 | 2015-10-20 | 10 | 2015 | 20-OCT-2015 08:41:03 (Known second) | 25865794 | SG-C-SWANCATCH | SWS7 | 201501967 | Insitu | Standard | Water surface level |  | Water sample | None | Regular | WIN |  | Unrestricted |  |  | 58517 | [12 empty] | 887 | [33 empty] | 67.2 |  | 6.48 | [5 empty] | 7.43 | [7 empty] | 440 |  | 17
616092 | 2015-11-03 08:15 | 08:15:00 | 2015-11-03 | 11 | 2015 | 03-NOV-2015 08:15 (Known minute) | 25865750 | SG-C-SWANCATCH | SWS7 | 201503705 | Grab sample | Standard | Water surface level | 0 | Water sample | Extendable pole sampler | Regular | WIN |  | Unrestricted | W15/020060 |  | 58548 |  |  | 19 | [29 empty] | 0.65 |  | 0.15 |  | 0.92 |  |  |  | 1.1 |  | 0.028 | [7 empty] | 0.13 | [9 empty] | 0.072 | [5 empty] | 3
616092 | 2015-11-03 08:15 | 08:15:00 | 2015-11-03 | 11 | 2015 | 03-NOV-2015 08:15 (Known minute) | 25865781 | SG-C-SWANCATCH | SWS7 | 201503705 | Insitu | Standard | (none) |  | Water sample | None | Regular | WIN | Moderately tannin stained water. Increased flow with weekend rain. | Unrestricted |  |  | 58548 | [24 empty] | Flow - Flowing
616092 | 2015-11-03 08:16 | 08:15:54 | 2015-11-03 | 11 | 2015 | 03-NOV-2015 08:15:54 (Known second) | 25865764 | SG-C-SWANCATCH | SWS7 | 201503705 | Insitu | Standard | Water surface level |  | Water sample | None | Regular | WIN |  | Unrestricted |  |  | 58548 | [12 empty] | 516 | [33 empty] | 68.4 |  | 6.26 | [5 empty] | 7.26 | [7 empty] | 250 |  | 19.5
616092 | 2015-11-17 08:42 | 08:42:00 | 2015-11-17 | 11 | 2015 | 17-NOV-2015 08:42 (Known minute) | 25871548 | SG-C-SWANCATCH | SWS7 | 201503780 | Grab sample | Standard | Water surface level | 0 | Water sample | Extendable pole sampler | Regular | WIN |  | Unrestricted | W15/021124 |  | 60163 |  |  | 35 | [29 empty] | 0.99 |  | 0.15 |  | 1 |  |  |  | 1.2 |  | 0.025 | [7 empty] | 0.18 | [9 empty] | 0.11 | [5 empty] | 2
616092 | 2015-11-17 08:42 | 08:42:00 | 2015-11-17 | 11 | 2015 | 17-NOV-2015 08:42 (Known minute) | 25871710 | SG-C-SWANCATCH | SWS7 | 201503780 | Insitu | Standard | (none) |  | Water sample | None | Regular | WIN | Dark, tannin stained water. Water level dropped noticeably in past two weeks. | Unrestricted |  |  | 60163 | [24 empty] | Flow - Flowing
616092 | 2015-11-17 08:43 | 08:42:46 | 2015-11-17 | 11 | 2015 | 17-NOV-2015 08:42:46 (Known second) | 25871723 | SG-C-SWANCATCH | SWS7 | 201503780 | Insitu | Standard | Water surface level |  | Water sample | None | Regular | WIN |  | Unrestricted |  |  | 60163 | [12 empty] | 998 | [33 empty] | 51.8 |  | 4.62 | [5 empty] | 7.31 | [7 empty] | 490 |  | 20.9
616092 | 2015-12-01 08:37 | 08:37:00 | 2015-12-01 | 12 | 2015 | 01-DEC-2015 08:37 (Known minute) | 25876466 | SG-C-SWANCATCH | SWS7 | 201503613 | Insitu | Standard | (none) |  | Water sample | None | Regular | WIN | Clear tannin stained water. | Unrestricted |  |  | 58534 | [24 empty] | Flow - Flowing
616092 | 2015-12-01 08:37 | 08:37:00 | 2015-12-01 | 12 | 2015 | 01-DEC-2015 08:37 (Known minute) | 25882942 | SG-C-SWANCATCH | SWS7 | 201503613 | Grab sample | Standard | Water surface level | 0 | Water sample | Extendable pole sampler | Regular | WIN |  | Unrestricted | W15/022040 |  | 58534 |  |  | 34 | [29 empty] | 0.97 |  | 0.16 |  | 1.1 |  |  |  | 1.3 |  | 0.039 | [7 empty] | 0.17 | [9 empty] | 0.09 | [5 empty] | 3
616092 | 2015-12-01 08:38 | 08:37:54 | 2015-12-01 | 12 | 2015 | 01-DEC-2015 08:37:54 (Known second) | 25876436 | SG-C-SWANCATCH | SWS7 | 201503613 | Insitu | Standard | Water surface level |  | Water sample | None | Regular | WIN |  | Unrestricted |  |  | 58534 | [12 empty] | 1078 | [33 empty] | 47.6 |  | 4.41 | [5 empty] | 7.33 | [7 empty] | 540 |  | 18.9
616092 | 2015-12-15 08:28 | 08:28:00 | 2015-12-15 | 12 | 2015 | 15-DEC-2015 08:28 (Known minute) | 25877605 | SG-C-SWANCATCH | SWS7 | 201503843 | Insitu | Standard | (none) |  | Water sample | None | Regular | WIN | Dark tannin stained but clear water. Slow flow and falling water level. | Unrestricted |  |  | 60181 | [24 empty] | Flow - Flowing
616092 | 2015-12-15 08:28 | 08:28:00 | 2015-12-15 | 12 | 2015 | 15-DEC-2015 08:28 (Known minute) | 25879336 | SG-C-SWANCATCH | SWS7 | 201503843 | Grab sample | Standard | Water surface level | 0 | Water sample | Extendable pole sampler | Regular | WIN |  | Unrestricted | W15/023027 |  | 60181 |  |  | 31 | [29 empty] | 0.91 |  | 0.15 |  | 1 |  |  |  | 1.2 |  | 0.042 | [7 empty] | 0.16 | [9 empty] | 0.1 | [5 empty] | 3
616092 | 2015-12-15 08:28 | 08:28:30 | 2015-12-15 | 12 | 2015 | 15-DEC-2015 08:28:30 (Known second) | 25877216 | SG-C-SWANCATCH | SWS7 | 201503843 | Insitu | Standard | Water surface level |  | Water sample | None | Regular | WIN |  | Unrestricted |  |  | 60181 | [12 empty] | 1025 | [33 empty] | 51.4 |  | 4.66 | [5 empty] | 7.32 | [7 empty] | 510 |  | 20
616092 | 2015-12-30 08:39 | 08:39:00 | 2015-12-30 | 12 | 2015 | 30-DEC-2015 08:39 (Known minute) | 25881430 | SG-C-SWANCATCH | SWS7 | 201504045 | Grab sample | Standard | Water surface level | 0 | Water sample | Extendable pole sampler | Regular | WIN |  | Unrestricted | W16/000068 |  | 60204 |  |  | 28 | [29 empty] | 0.89 |  | 0.15 |  | 0.99 |  |  |  | 1.1 |  | 0.042 | [7 empty] | 0.21 | [9 empty] | 0.068 | [5 empty] | 2
616092 | 2015-12-30 08:39 | 08:39:00 | 2015-12-30 | 12 | 2015 | 30-DEC-2015 08:39 (Known minute) | 25881547 | SG-C-SWANCATCH | SWS7 | 201504045 | Insitu | Standard | (none) |  | Water sample | None | Regular | WIN | Tannin stained, clear water. Slow flow. | Unrestricted |  |  | 60204 | [24 empty] | Flow - Flowing
616092 | 2015-12-30 08:39 | 08:39:16 | 2015-12-30 | 12 | 2015 | 30-DEC-2015 08:39:16 (Known second) | 25884365 | SG-C-SWANCATCH | SWS7 | 201504045 | Insitu | Standard | Water surface level |  | Water sample | None | Regular | WIN |  | Unrestricted |  |  | 60204 | [12 empty] | 1072 | [33 empty] | 32.8 |  | 2.82 | [5 empty] | 7.27 | [7 empty] | 530 |  | 22.6
616092 | 2016-01-13 08:57 | 08:57:00 | 2016-01-13 | 1 | 2016 | 13-JAN-2016 08:57 (Known minute) | 25883899 | SG-C-SWANCATCH | SWS7 | 201504139 | Grab sample | Standard | Water surface level | 0 | Water sample | Extendable pole sampler | Regular | WIN |  | Unrestricted | W16/000961 |  | 60218 |  |  | 25 | [29 empty] | 0.71 |  | 0.12 |  | 0.83 |  |  |  | 0.95 |  | 0.042 | [7 empty] | 0.19 | [9 empty] | 0.14 | [5 empty] | 2
616092 | 2016-01-13 08:57 | 08:57:00 | 2016-01-13 | 1 | 2016 | 13-JAN-2016 08:57 (Known minute) | 25883999 | SG-C-SWANCATCH | SWS7 | 201504139 | Insitu | Standard | (none) |  | Water sample | None | Regular | WIN | Clear water, tannin stained. Slow flow. Silty substrate. | Unrestricted |  |  | 60218 | [24 empty] | Flow - Flowing
616092 | 2016-01-13 08:57 | 08:57:14 | 2016-01-13 | 1 | 2016 | 13-JAN-2016 08:57:14 (Known second) | 25883944 | SG-C-SWANCATCH | SWS7 | 201504139 | Insitu | Standard | Water surface level | 0 | Water sample | None | Regular | WIN |  | Unrestricted |  |  | 60218 | [12 empty] | 1042 | [33 empty] | 39.3 |  | 3.56 | [5 empty] | 7.38 | [7 empty] | 520 |  | 20
616092 | 2016-01-27 08:36 | 08:36:00 | 2016-01-27 | 1 | 2016 | 27-JAN-2016 08:36 (Known minute) | 25885730 | SG-C-SWANCATCH | SWS7 | 201504237 | Grab sample | Standard | Water surface level | 0 | Water sample | Extendable pole sampler | Regular | WIN |  | Unrestricted | W16/001749 |  | 60238 |  |  | 26 | [29 empty] | 0.85 |  | 0.083 |  | 0.96 |  |  |  | 1 |  | 0.049 | [7 empty] | 0.21 | [9 empty] | 0.16 | [5 empty] | 2
616092 | 2016-01-27 08:36 | 08:36:00 | 2016-01-27 | 1 | 2016 | 27-JAN-2016 08:36 (Known minute) | 25885764 | SG-C-SWANCATCH | SWS7 | 201504237 | Insitu | Standard | (none) |  | Water sample | None | Regular | WIN | Slow flow. Dark tannin stained (but clear) water. | Unrestricted |  |  | 60238 | [24 empty] | Flow - Flowing
616092 | 2016-01-27 08:37 | 08:36:45 | 2016-01-27 | 1 | 2016 | 27-JAN-2016 08:36:45 (Known second) | 25885748 | SG-C-SWANCATCH | SWS7 | 201504237 | Insitu | Standard | Water surface level |  | Water sample | None | Regular | WIN |  | Unrestricted |  |  | 60238 | [12 empty] | 932 | [33 empty] | 30.4 |  | 2.59 | [5 empty] | 7.18 | [7 empty] | 460 |  | 23.3
616092 | 2016-02-10 08:57 | 08:57:00 | 2016-02-10 | 2 | 2016 | 10-FEB-2016 08:57 (Known minute) | 25887489 | SG-C-SWANCATCH | SWS7 | 201504283 | Insitu | Standard | Water surface level |  | Water sample | None | Regular | WIN | Tannin stained water (clear). Slow flow. | Unrestricted |  |  | 60243 | [24 empty] | Flow - Flowing
616092 | 2016-02-10 08:57 | 08:57:00 | 2016-02-10 | 2 | 2016 | 10-FEB-2016 08:57 (Known minute) | 25887788 | SG-C-SWANCATCH | SWS7 | 201504283 | Grab sample | Standard | Water surface level | 0 | Water sample | Extendable pole sampler | Regular | WIN |  | Unrestricted | W16/002752 |  | 60243 |  |  | 21 | [29 empty] | 0.74 |  | 0.059 |  | 0.88 |  |  |  | 0.94 |  | 0.069 | [7 empty] | 0.27 | [9 empty] | 0.2 | [5 empty] | 3
616092 | 2016-02-10 08:58 | 08:57:47 | 2016-02-10 | 2 | 2016 | 10-FEB-2016 08:57:47 (Known second) | 25887458 | SG-C-SWANCATCH | SWS7 | 201504283 | Insitu | Standard | Water surface level |  | Water sample | None | Regular | WIN |  | Unrestricted |  |  | 60243 | [12 empty] | 1077 | [33 empty] | 25.4 |  | 2.15 | [5 empty] | 7.19 | [7 empty] | 530 |  | 23.6
616092 | 2016-02-24 08:48 | 08:48:00 | 2016-02-24 | 2 | 2016 | 24-FEB-2016 08:48 (Known minute) | 25887919 | SG-C-SWANCATCH | SWS7 | 201504291 | Insitu | Standard | (none) |  | Water sample | None | Regular | WIN | Very slow flow. Slightly tannin stained, clear water. | Unrestricted |  |  | 60245 | [24 empty] | Flow - Flowing
616092 | 2016-02-24 08:48 | 08:48:00 | 2016-02-24 | 2 | 2016 | 24-FEB-2016 08:48 (Known minute) | 25890408 | SG-C-SWANCATCH | SWS7 | 201504291 | Grab sample | Standard | Water surface level | 0 | Water sample | Extendable pole sampler | Regular | WIN |  | Unrestricted | W16/003457 |  | 60245 |  |  | 16 | [29 empty] | 0.61 |  | 0.032 |  | 0.77 |  |  |  | 0.8 |  | 0.049 | [7 empty] | 0.18 | [9 empty] | 0.12 | [5 empty] | 3
616092 | 2016-02-24 08:49 | 08:48:38 | 2016-02-24 | 2 | 2016 | 24-FEB-2016 08:48:38 (Known second) | 25887847 | SG-C-SWANCATCH | SWS7 | 201504291 | Insitu | Standard | Water surface level |  | Water sample | None | Regular | WIN |  | Unrestricted |  |  | 60245 | [12 empty] | 1018 | [33 empty] | 41.2 |  | 3.83 | [5 empty] | 7.25 | [7 empty] | 510 |  | 18.8
616092 | 2016-03-09 10:18 | 10:18:00 | 2016-03-09 | 3 | 2016 | 09-MAR-2016 10:18 (Known minute) | 25891301 | SG-C-SWANCATCH | SWS7 | 201504425 | Grab sample | Standard | Water surface level | 0 | Water sample | Extendable pole sampler | Regular | WIN |  | Unrestricted | W16/004300 |  | 60275 |  |  | 14 | [29 empty] | 0.45 |  | 0.035 |  | 0.51 |  |  |  | 0.54 |  | 0.057 | [7 empty] | 0.21 | [9 empty] | 0.13 | [5 empty] | 8
616092 | 2016-03-09 10:18 | 10:18:00 | 2016-03-09 | 3 | 2016 | 09-MAR-2016 10:18 (Known minute) | 25891323 | SG-C-SWANCATCH | SWS7 | 201504425 | Insitu | Standard | (none) |  | Water sample | None | Regular | WIN | Very low water level. Slightly tannin stained clear water. | Unrestricted |  |  | 60275 | [24 empty] | Flow - Flowing
616092 | 2016-03-09 10:20 | 10:19:51 | 2016-03-09 | 3 | 2016 | 09-MAR-2016 10:19:51 (Known second) | 25891311 | SG-C-SWANCATCH | SWS7 | 201504425 | Insitu | Standard | Water surface level |  | Water sample | None | Regular | WIN |  | Unrestricted |  |  | 60275 | [12 empty] | 1120 | [33 empty] | 30.6 |  | 2.65 | [5 empty] | 7.29 | [7 empty] | 560 |  | 22.3
616092 | 2016-03-23 08:30 | 08:30:00 | 2016-03-23 | 3 | 2016 | 23-MAR-2016 08:30 (Known minute) | 25895802 | SG-C-SWANCATCH | SWS7 | 201505776 | Grab sample | Standard | Water surface level | 0 | Water sample | Extendable pole sampler | Regular | WIN |  | Unrestricted | W16/005109 |  | 60312 |  |  | 14 | [29 empty] | 0.38 |  | 0.038 |  | 0.49 |  |  |  | 0.52 |  | 0.054 | [7 empty] | 0.16 | [9 empty] | 0.11 | [5 empty] | 3
616092 | 2016-03-23 08:30 | 08:30:00 | 2016-03-23 | 3 | 2016 | 23-MAR-2016 08:30 (Known minute) | 25895830 | SG-C-SWANCATCH | SWS7 | 201505776 | Insitu | Standard | (none) |  | Water sample | None | Regular | WIN | Slow flow. Slightly tannin stained, clear water. | Unrestricted |  |  | 60312 | [24 empty] | Flow - Flowing
616092 | 2016-03-23 08:31 | 08:30:54 | 2016-03-23 | 3 | 2016 | 23-MAR-2016 08:30:54 (Known second) | 25895813 | SG-C-SWANCATCH | SWS7 | 201505776 | Insitu | Standard | Water surface level |  | Water sample | None | Regular | WIN |  | Unrestricted |  |  | 60312 | [12 empty] | 1063 | [33 empty] | 28.8 |  | 2.57 | [5 empty] | 7.24 | [7 empty] | 530 |  | 20.7
616092 | 2016-04-06 08:43 | 08:43:00 | 2016-04-06 | 4 | 2016 | 06-APR-2016 08:43 (Known minute) | 25897793 | SG-C-SWANCATCH | SWS7 | 201505929 | Grab sample | Standard | Water surface level | 0 | Water sample | Extendable pole sampler | Regular | WIN |  | Unrestricted | W16/006410 |  | 60332 |  |  | 19 | [29 empty] | 0.64 |  | 0.031 |  | 0.75 |  |  |  | 0.78 |  | 0.034 | [7 empty] | 0.12 | [9 empty] | 0.086 | [5 empty] | 1
616092 | 2016-04-06 08:43 | 08:43:00 | 2016-04-06 | 4 | 2016 | 06-APR-2016 08:43 (Known minute) | 25897817 | SG-C-SWANCATCH | SWS7 | 201505929 | Insitu | Standard | (none) |  | Water sample | None | Regular | WIN | Slow flow. Slightly tannin stained but clear water. | Unrestricted |  |  | 60332 | [24 empty] | Flow - Flowing
616092 | 2016-04-06 08:43 | 08:43:23 | 2016-04-06 | 4 | 2016 | 06-APR-2016 08:43:23 (Known second) | 25897804 | SG-C-SWANCATCH | SWS7 | 201505929 | Insitu | Standard | Water surface level |  | Water sample | None | Regular | WIN |  | Unrestricted |  |  | 60332 | [12 empty] | 1184 | [33 empty] | 40.2 |  | 3.87 | [5 empty] | 7.31 | [7 empty] | 590 |  | 17
616092 | 2016-04-19 08:28 | 08:28:00 | 2016-04-19 | 4 | 2016 | 19-APR-2016 08:28 (Known minute) | 25902047 | SG-C-SWANCATCH | SWS7 | 201600046 | Grab sample | Standard | Water surface level | 0 | Water sample | Extendable pole sampler | Regular | WIN |  | Unrestricted | W16/007331 |  | 60349 |  |  | 28 | [29 empty] | 0.98 |  | 0.16 |  | 1.2 |  |  |  | 1.4 |  | 0.037 | [7 empty] | 0.18 | [9 empty] | 0.063 | [5 empty] | 17
616092 | 2016-04-19 08:28 | 08:28:00 | 2016-04-19 | 4 | 2016 | 19-APR-2016 08:28 (Known minute) | 25902076 | SG-C-SWANCATCH | SWS7 | 201600046 | Insitu | Standard | (none) |  | Water sample | None | Regular | WIN | Very noticeable increase in flow and water level. Red brown tannin stained and slightly turbid looking water. | Unrestricted |  |  | 60349 | [24 empty] | Flow - Flowing
616092 | 2016-04-19 08:28 | 08:28:20 | 2016-04-19 | 4 | 2016 | 19-APR-2016 08:28:20 (Known second) | 25902089 | SG-C-SWANCATCH | SWS7 | 201600046 | Insitu | Standard | Water surface level |  | Water sample | None | Regular | WIN |  | Unrestricted |  |  | 60349 | [12 empty] | 914 | [33 empty] | 55.7 |  | 5.1 | [5 empty] | 7.19 | [7 empty] | 450 |  | 19.4
616092 | 2016-05-04 08:45 | 08:45:00 | 2016-05-04 | 5 | 2016 | 04-MAY-2016 08:45 (Known minute) | 25912853 | SG-C-SWANCATCH | SWS7 | 201600108 | Grab sample | Standard | Water surface level | 0 | Water sample | Extendable pole sampler | Regular | WIN |  | Unrestricted | W16/008471 |  | 60667 |  |  | 22 | [29 empty] | 0.85 |  | 0.082 |  | 0.94 |  |  |  | 1 |  | 0.054 | [7 empty] | 0.12 | [9 empty] | 0.053 | [5 empty] | 2
616092 | 2016-05-04 08:45 | 08:45:00 | 2016-05-04 | 5 | 2016 | 04-MAY-2016 08:45 (Known minute) | 25912879 | SG-C-SWANCATCH | SWS7 | 201600108 | Insitu | Standard | (none) |  | Water sample | None | Regular | WIN | Moderate flow, tannin stained, clear water. | Unrestricted |  |  | 60667 | [24 empty] | Flow - Flowing
616092 | 2016-05-04 08:45 | 08:45:03 | 2016-05-04 | 5 | 2016 | 04-MAY-2016 08:45:03 (Known second) | 25912864 | SG-C-SWANCATCH | SWS7 | 201600108 | Insitu | Standard | Water surface level |  | Water sample | None | Regular | WIN |  | Unrestricted |  |  | 60667 | [12 empty] | 807 | [33 empty] | 47.1 |  | 4.63 | [5 empty] | 7.27 | [7 empty] | 400 |  | 16
616092 | 2016-05-18 08:31 | 08:31:00 | 2016-05-18 | 5 | 2016 | 18-MAY-2016 08:31 (Known minute) | 25913304 | SG-C-SWANCATCH | SWS7 | 201601565 | Grab sample | Standard | Water surface level | 0 | Water sample | Extendable pole sampler | Regular | WIN |  | Unrestricted | W16/009480 |  | 60683 |  |  | 20 | [29 empty] | 0.69 |  | 0.23 |  | 0.79 |  |  |  | 1 |  | 0.037 | [7 empty] | 0.091 | [9 empty] | 0.036 | [5 empty] | 2
616092 | 2016-05-18 08:31 | 08:31:00 | 2016-05-18 | 5 | 2016 | 18-MAY-2016 08:31 (Known minute) | 25913335 | SG-C-SWANCATCH | SWS7 | 201601565 | Insitu | Standard | (none) |  | Water sample | None | Regular | WIN | Moderate flow. Very dark tannin stained water but clear. | Unrestricted |  |  | 60683 | [24 empty] | Flow - Flowing
616092 | 2016-05-18 08:32 | 08:31:49 | 2016-05-18 | 5 | 2016 | 18-MAY-2016 08:31:49 (Known second) | 25913318 | SG-C-SWANCATCH | SWS7 | 201601565 | Insitu | Standard | Water surface level |  | Water sample | None | Regular | WIN |  | Unrestricted |  |  | 60683 | [12 empty] | 614 | [33 empty] | 64.6 |  | 6.3 | [5 empty] | 7.27 | [7 empty] | 300 |  | 16.5
616092 | 2016-06-01 08:43 | 08:43:00 | 2016-06-01 | 6 | 2016 | 01-JUN-2016 08:43 (Known minute) | 25913134 | SG-C-SWANCATCH | SWS7 | 201601630 | Grab sample | Standard | Water surface level | 0 | Water sample | Extendable pole sampler | Regular | WIN |  | Unrestricted | W16/010416 |  | 60696 |  |  | 19 | [29 empty] | 0.94 |  | 0.98 |  | 0.99 |  |  |  | 2 |  | 0.034 | [7 empty] | 0.11 | [9 empty] | 0.066 | [5 empty] | 1
616092 | 2016-06-01 08:43 | 08:43:00 | 2016-06-01 | 6 | 2016 | 01-JUN-2016 08:43 (Known minute) | 25913288 | SG-C-SWANCATCH | SWS7 | 201601630 | Insitu | Standard | (none) |  | Water sample | None | Regular | WIN | Tannin stained water, moderate flow. | Unrestricted |  |  | 60696 | [24 empty] | Flow - Flowing
616092 | 2016-06-01 08:44 | 08:43:38 | 2016-06-01 | 6 | 2016 | 01-JUN-2016 08:43:38 (Known second) | 25913203 | SG-C-SWANCATCH | SWS7 | 201601630 | Insitu | Standard | Water surface level |  | Water sample | None | Regular | WIN |  | Unrestricted |  |  | 60696 | [12 empty] | 746 | [33 empty] | 68.4 |  | 7 | [5 empty] | 7.38 | [7 empty] | 370 |  | 14.2
616092 | 2016-06-15 08:54 | 08:54:00 | 2016-06-15 | 6 | 2016 | 15-JUN-2016 08:54 (Known minute) | 25913371 | SG-C-SWANCATCH | SWS7 | 201601695 | Grab sample | Standard | Water surface level | 0 | Water sample | Extendable pole sampler | Regular | WIN |  | Unrestricted | W16/011211 |  | 60709 |  |  | 14 | [29 empty] | 0.56 |  | 0.8 |  | 0.94 |  |  |  | 1.7 |  | 0.22 | [7 empty] | 0.16 | [9 empty] | 0.099 | [5 empty] | 2
616092 | 2016-06-15 08:54 | 08:54:00 | 2016-06-15 | 6 | 2016 | 15-JUN-2016 08:54 (Known minute) | 25913450 | SG-C-SWANCATCH | SWS7 | 201601695 | Insitu | Standard | (none) |  | Water sample | None | Regular | WIN | Good flow. Water level up noticeably from 2 weeks ago. Dark tannin stained water. | Unrestricted |  |  | 60709 | [24 empty] | Flow - Flowing
616092 | 2016-06-15 08:55 | 08:54:41 | 2016-06-15 | 6 | 2016 | 15-JUN-2016 08:54:41 (Known second) | 25914647 | SG-C-SWANCATCH | SWS7 | 201601695 | Insitu | Standard | Water surface level |  | Water sample | None | Regular | WIN |  | Unrestricted |  |  | 60709 | [12 empty] | 530 | [33 empty] | 77 |  | 7.93 | [5 empty] | 7.34 | [7 empty] | 260 |  | 14
616092 | 2016-06-29 08:55 | 08:55:00 | 2016-06-29 | 6 | 2016 | 29-JUN-2016 08:55 (Known minute) | 25914743 | SG-C-SWANCATCH | SWS7 | 201601272 | Grab sample | Standard | Water surface level | 0 | Water sample | Extendable pole sampler | Regular | WIN |  | Unrestricted | W16/011960 |  | 60724 |  |  | 15 | [29 empty] | 0.41 |  | 0.86 |  | 1 |  |  |  | 1.9 |  | 0.034 | [7 empty] | 0.096 | [9 empty] | 0.056 | [5 empty] | 6
616092 | 2016-06-29 08:55 | 08:55:00 | 2016-06-29 | 6 | 2016 | 29-JUN-2016 08:55 (Known minute) | 25915337 | SG-C-SWANCATCH | SWS7 | 201601272 | Insitu | Standard | (none) |  | Water sample | None | Regular | WIN | Strong winter flow | Unrestricted |  |  | 60724 | [24 empty] | Flow - Flowing
616092 | 2016-06-29 08:56 | 08:55:37 | 2016-06-29 | 6 | 2016 | 29-JUN-2016 08:55:37 (Known second) | 25915260 | SG-C-SWANCATCH | SWS7 | 201601272 | Insitu | Standard | Water surface level | 0 | Water sample | None | Regular | WIN |  | Unrestricted |  |  | 60724 | [12 empty] | 494 | [33 empty] | 72.5 |  | 7.31 | [5 empty] | 7.37 | [7 empty] | 240 |  | 15
616092 | 2016-07-13 08:46 | 08:46:00 | 2016-07-13 | 7 | 2016 | 13-JUL-2016 08:46 (Known minute) | 25923877 | SG-C-SWANCATCH | SWS7 | 201601451 | Grab sample | Standard | Water surface level | 0 | Water sample | Extendable pole sampler | Regular | WIN |  | Unrestricted | W16/012612 |  | 60730 |  |  | 16 | [29 empty] | 0.76 |  | 0.97 |  | 1 |  |  |  | 2 |  | 0.058 | [7 empty] | 0.12 | [9 empty] | 0.06 | [5 empty] | 5
616092 | 2016-07-13 08:46 | 08:46:00 | 2016-07-13 | 7 | 2016 | 13-JUL-2016 08:46 (Known minute) | 25923912 | SG-C-SWANCATCH | SWS7 | 201601451 | Insitu | Standard | (none) |  | Water sample | None | Regular | WIN | Strong flow | Unrestricted |  |  | 60730 | [24 empty] | Flow - Flowing
616092 | 2016-07-13 08:47 | 08:46:51 | 2016-07-13 | 7 | 2016 | 13-JUL-2016 08:46:51 (Known second) | 25923893 | SG-C-SWANCATCH | SWS7 | 201601451 | Insitu | Standard | Water surface level | 0 | Water sample | None | Regular | WIN |  | Unrestricted |  |  | 60730 | [12 empty] | 467 | [33 empty] | 77.5 |  | 8.55 | [5 empty] | 7.45 | [7 empty] | 230 |  | 10.9
616092 | 2016-07-27 08:32 | 08:32:00 | 2016-07-27 | 7 | 2016 | 27-JUL-2016 08:32 (Known minute) | 25930817 | SG-C-SWANCATCH | SWS7 | 201602052 | Insitu | Standard | (none) |  | Water sample | None | Regular | WIN | Tannin stained water (clear) and good flow. | Unrestricted |  |  | 60802 | [24 empty] | Flow - Flowing
616092 | 2016-07-27 08:32 | 08:32:00 | 2016-07-27 | 7 | 2016 | 27-JUL-2016 08:32 (Known minute) | 25931230 | SG-C-SWANCATCH | SWS7 | 201602052 | Grab sample | Standard | Water surface level | 0 | Water sample | Extendable pole sampler | Regular | WIN |  | Unrestricted | W16/013510 |  | 60802 |  |  | 20 | [29 empty] | 0.86 |  | 1.1 |  | 1.1 |  |  |  | 2.2 |  | 0.042 | [7 empty] | 0.14 | [9 empty] | 0.073 | [5 empty] | 1
616092 | 2016-07-27 08:33 | 08:32:39 | 2016-07-27 | 7 | 2016 | 27-JUL-2016 08:32:39 (Known second) | 25930617 | SG-C-SWANCATCH | SWS7 | 201602052 | Insitu | Standard | Water surface level |  | Water sample | None | Regular | WIN |  | Unrestricted |  |  | 60802 | [12 empty] | 682 | [33 empty] | 82.2 |  | 8.72 | [5 empty] | 7.4 | [7 empty] | 330 |  | 12.6
616092 | 2016-08-10 08:45 | 08:45:00 | 2016-08-10 | 8 | 2016 | 10-AUG-2016 08:45 (Known minute) | 25930698 | SG-C-SWANCATCH | SWS7 | 201602155 | Insitu | Standard | (none) |  | Water sample | None | Regular | WIN | Tannin stained water. Very high water level with slightly turbid water. | Unrestricted |  |  | 60816 | [24 empty] | Flow - Flowing
616092 | 2016-08-10 08:45 | 08:45:00 | 2016-08-10 | 8 | 2016 | 10-AUG-2016 08:45 (Known minute) | 25930764 | SG-C-SWANCATCH | SWS7 | 201602155 | Grab sample | Standard | Water surface level | 0 | Water sample | Extendable pole sampler | Regular | WIN |  | Unrestricted | W16/014321 |  | 60816 |  |  | 21 | [29 empty] | 0.92 |  | 0.57 |  | 1.1 |  |  |  | 1.6 |  | 0.044 | [7 empty] | 0.13 | [9 empty] | 0.072 | [5 empty] | 5
616092 | 2016-08-10 08:46 | 08:45:45 | 2016-08-10 | 8 | 2016 | 10-AUG-2016 08:45:45 (Known second) | 25930679 | SG-C-SWANCATCH | SWS7 | 201602155 | Insitu | Standard | Water surface level |  | Water sample | None | Regular | WIN |  | Unrestricted |  |  | 60816 | [12 empty] | 547 | [33 empty] | 75.4 |  | 7.97 | [5 empty] | 7.35 | [7 empty] | 270 |  | 12.8
616092 | 2016-08-24 09:00 | 09:00:00 | 2016-08-24 | 8 | 2016 | 24-AUG-2016 09 (Known hour) | 25935450 | SG-C-SWANCATCH | SWS7 | 201602221 | Grab sample | Standard | Water surface level | 0 | Water sample | Extendable pole sampler | Regular | WIN |  | Unrestricted | W16/015288 |  | 60822 |  |  | 23 | [29 empty] | 0.98 |  | 0.69 |  | 1 |  |  |  | 1.7 |  | 0.037 | [7 empty] | 0.13 | [9 empty] | 0.067 | [5 empty] | 6
616092 | 2016-08-24 09:00 | 09:00:00 | 2016-08-24 | 8 | 2016 | 24-AUG-2016 09 (Known hour) | 25939102 | SG-C-SWANCATCH | SWS7 | 201602221 | Insitu | Standard | (none) |  | Water sample | None | Regular | WIN | Good strong flow. | Unrestricted |  |  | 60822 | [24 empty] | Flow - Flowing
616092 | 2016-08-24 09:00 | 09:00:16 | 2016-08-24 | 8 | 2016 | 24-AUG-2016 09:00:16 (Known second) | 25931009 | SG-C-SWANCATCH | SWS7 | 201602221 | Insitu | Standard | Water surface level | 0 | Water sample | None | Regular | WIN |  | Unrestricted |  |  | 60822 | [12 empty] | 562 | [33 empty] | 77.4 |  | 8.29 | [5 empty] | 7.63 | [7 empty] | 270 |  | 12.2
616092 | 2016-09-07 08:23 | 08:23:00 | 2016-09-07 | 9 | 2016 | 07-SEP-2016 08:23 (Known minute) | 25935490 | SG-C-SWANCATCH | SWS7 | 201602357 | Insitu | Standard | (none) |  | Water sample | None | Regular | WIN | Tannin stained, clear water. Good flow. | Unrestricted |  |  | 60851 | [24 empty] | Flow - Flowing
616092 | 2016-09-07 08:23 | 08:23:00 | 2016-09-07 | 9 | 2016 | 07-SEP-2016 08:23 (Known minute) | 25936187 | SG-C-SWANCATCH | SWS7 | 201602357 | Grab sample | Standard | Water surface level | 0 | Water sample | Extendable pole sampler | Regular | WIN |  | Unrestricted | W16/016240 |  | 60851 |  |  | 25 | [29 empty] | 0.96 |  | 0.67 |  | 1.1 |  |  |  | 1.8 |  | 0.013 | [7 empty] | 0.14 | [9 empty] | 0.064 | [5 empty] | 5
616092 | 2016-09-07 08:23 | 08:23:09 | 2016-09-07 | 9 | 2016 | 07-SEP-2016 08:23:09 (Known second) | 25935466 | SG-C-SWANCATCH | SWS7 | 201602357 | Insitu | Standard | Water surface level |  | Water sample | None | Regular | WIN |  | Unrestricted |  |  | 60851 | [12 empty] | 757 | [33 empty] | 73.4 |  | 7.35 | [5 empty] | 7.47 | [7 empty] | 370 |  | 15.2
616092 | 2016-09-21 08:26 | 08:26:00 | 2016-09-21 | 9 | 2016 | 21-SEP-2016 08:26 (Known minute) | 25935525 | SG-C-SWANCATCH | SWS7 | 201602437 | Insitu | Standard | (none) |  | Water sample | None | Regular | WIN | Good flow. Moderately tannin stained, clear water. | Unrestricted |  |  | 60867 | [24 empty] | Flow - Flowing
616092 | 2016-09-21 08:26 | 08:26:00 | 2016-09-21 | 9 | 2016 | 21-SEP-2016 08:26 (Known minute) | 25939042 | SG-C-SWANCATCH | SWS7 | 201602437 | Grab sample | Standard | Water surface level | 0 | Water sample | Extendable pole sampler | Regular | WIN |  | Unrestricted | W16/017250 |  | 60867 |  |  | 22 | [29 empty] | 0.84 |  | 0.4 |  | 0.99 |  |  |  | 1.4 |  | 0.012 | [7 empty] | 0.12 | [9 empty] | 0.057 | [5 empty] | 2
616092 | 2016-09-21 08:26 | 08:26:05 | 2016-09-21 | 9 | 2016 | 21-SEP-2016 08:26:05 (Known second) | 25935506 | SG-C-SWANCATCH | SWS7 | 201602437 | Insitu | Standard | Water surface level |  | Water sample | None | Regular | WIN |  | Unrestricted |  |  | 60867 | [12 empty] | 724 | [33 empty] | 84.3 |  | 8.7 | [5 empty] | 7.47 | [7 empty] | 360 |  | 13.9
616092 | 2016-10-05 08:47 | 08:47:00 | 2016-10-05 | 10 | 2016 | 05-OCT-2016 08:47 (Known minute) | 25940187 | SG-C-SWANCATCH | SWS7 | 201602453 | Grab sample | Standard | Water surface level | 0 | Water sample | Extendable pole sampler | Regular | WIN |  | Unrestricted | W16/018167 |  | 60869 |  |  | 24 | [29 empty] | 0.87 |  | 0.43 |  | 0.97 |  |  |  | 1.4 |  | 0.039 | [7 empty] | 0.11 | [9 empty] | 0.065 | [5 empty] | <1
616092 | 2016-10-05 08:47 | 08:47:00 | 2016-10-05 | 10 | 2016 | 05-OCT-2016 08:47 (Known minute) | 25944194 | SG-C-SWANCATCH | SWS7 | 201602453 | Insitu | Standard | (none) |  | Water sample | None | Regular | WIN | Very dark tannin stained, but clear, water. Moderate flow. | Unrestricted |  |  | 60869 | [24 empty] | Flow - Flowing
616092 | 2016-10-05 08:47 | 08:47:23 | 2016-10-05 | 10 | 2016 | 05-OCT-2016 08:47:23 (Known second) | 25938387 | SG-C-SWANCATCH | SWS7 | 201602453 | Insitu | Standard | Water surface level |  | Water sample | None | Regular | WIN |  | Unrestricted |  |  | 60869 | [12 empty] | 768 | [33 empty] | 76 |  | 7.54 | [5 empty] | 7.43 | [7 empty] | 380 |  | 15.6
616092 | 2016-10-19 08:28 | 08:28:00 | 2016-10-19 | 10 | 2016 | 19-OCT-2016 08:28 (Known minute) | 25944443 | SG-C-SWANCATCH | SWS7 | 201602575 | Grab sample | Standard | Water surface level | 0 | Water sample | Extendable pole sampler | Regular | WIN |  | Unrestricted | W16/019284 |  | 60894 |  |  | 24 | [29 empty] | 0.84 |  | 0.3 |  | 0.91 |  |  |  | 1.2 |  | 0.042 | [7 empty] | 0.11 | [9 empty] | 0.064 | [5 empty] | 2
616092 | 2016-10-19 08:28 | 08:28:00 | 2016-10-19 | 10 | 2016 | 19-OCT-2016 08:28 (Known minute) | 25945770 | SG-C-SWANCATCH | SWS7 | 201602575 | Insitu | Standard | (none) |  | Water sample | None | Regular | WIN | Water level still pretty high. Very darkly tannin stained but clear water. | Unrestricted |  |  | 60894 | [24 empty] | Flow - Flowing
616092 | 2016-10-19 08:29 | 08:28:35 | 2016-10-19 | 10 | 2016 | 19-OCT-2016 08:28:35 (Known second) | 25940239 | SG-C-SWANCATCH | SWS7 | 201602575 | Insitu | Standard | Water surface level |  | Water sample | None | Regular | WIN |  | Unrestricted |  |  | 60894 | [12 empty] | 700 | [33 empty] | 76.2 |  | 7.52 | [5 empty] | 7.34 | [7 empty] | 340 |  | 16
616092 | 2016-11-02 08:56 | 08:56:00 | 2016-11-02 | 11 | 2016 | 02-NOV-2016 08:56 (Known minute) | 25944966 | SG-C-SWANCATCH | SWS7 | 201602731 | Insitu | Standard | (none) |  | Water sample | None | Regular | WIN | Lower water level. Dark tannin stained but clear water. | Unrestricted |  |  | 61008 | [24 empty] | Flow - Flowing
616092 | 2016-11-02 08:56 | 08:56:00 | 2016-11-02 | 11 | 2016 | 02-NOV-2016 08:56 (Known minute) | 25949719 | SG-C-SWANCATCH | SWS7 | 201602731 | Grab sample | Standard | Water surface level | 0 | Water sample | Container | Regular | WIN |  | Unrestricted | W16/020370 |  | 61008 |  |  | 25 | [29 empty] | 0.93 |  | 0.23 |  | 0.98 |  |  |  | 1.2 |  | 0.034 | [7 empty] | 0.14 | [9 empty] | 0.063 | [5 empty] | 1
616092 | 2016-11-02 08:57 | 08:56:49 | 2016-11-02 | 11 | 2016 | 02-NOV-2016 08:56:49 (Known second) | 25944947 | SG-C-SWANCATCH | SWS7 | 201602731 | Insitu | Standard | Water surface level |  | Water sample | None | Regular | WIN |  | Unrestricted |  |  | 61008 | [12 empty] | 789 | [33 empty] | 67.5 |  | 6.31 | [5 empty] | 7.45 | [7 empty] | 390 |  | 18.5
616092 | 2016-11-16 08:41 | 08:41:00 | 2016-11-16 | 11 | 2016 | 16-NOV-2016 08:41 (Known minute) | 25946888 | SG-C-SWANCATCH | SWS7 | 201604087 | Insitu | Standard | (none) |  | Water sample | None | Regular | WIN | Very dark tannin stained water. Low-moderate flow. | Unrestricted |  |  | 61016 | [24 empty] | Flow - Flowing
616092 | 2016-11-16 08:41 | 08:41:00 | 2016-11-16 | 11 | 2016 | 16-NOV-2016 08:41 (Known minute) | 25950631 | SG-C-SWANCATCH | SWS7 | 201604087 | Grab sample | Standard | Water surface level | 0 | Water sample | Extendable pole sampler | Regular | WIN |  | Unrestricted | W16/021305 |  | 61016 |  |  | 31 | [29 empty] | 1 |  | 0.28 |  | 1.1 |  |  |  | 1.3 |  | 0.029 | [7 empty] | 0.14 | [9 empty] | 0.081 | [5 empty] | 1
616092 | 2016-11-16 08:42 | 08:41:52 | 2016-11-16 | 11 | 2016 | 16-NOV-2016 08:41:52 (Known second) | 25946901 | SG-C-SWANCATCH | SWS7 | 201604087 | Insitu | Standard | Water surface level |  | Water sample | None | Regular | WIN |  | Unrestricted |  |  | 61016 | [12 empty] | 857 | [33 empty] | 59.4 |  | 5.33 | [5 empty] | 7.38 | [7 empty] | 420 |  | 20.5
616092 | 2016-12-01 09:06 | 09:06:00 | 2016-12-01 | 12 | 2016 | 01-DEC-2016 09:06 (Known minute) | 25951084 | SG-C-SWANCATCH | SWS7 | 201604189 | Insitu | Standard | (none) |  | Water sample | None | Regular | WIN |  | Unrestricted |  |  | 61028 | [24 empty] | Flow - Flowing
616092 | 2016-12-01 09:06 | 09:06:00 | 2016-12-01 | 12 | 2016 | 01-DEC-2016 09:06 (Known minute) | 25955739 | SG-C-SWANCATCH | SWS7 | 201604189 | Grab sample | Standard | Water surface level | 0 | Water sample | Extendable pole sampler | Regular | WIN |  | Unrestricted | W16/022313 |  | 61028 |  |  | 34 | [29 empty] | 1.1 |  | 0.37 |  | 1.2 |  |  |  | 1.5 |  | 0.036 | [7 empty] | 0.17 | [9 empty] | 0.11 | [5 empty] | 2
616092 | 2016-12-01 09:07 | 09:06:54 | 2016-12-01 | 12 | 2016 | 01-DEC-2016 09:06:54 (Known second) | 25951067 | SG-C-SWANCATCH | SWS7 | 201604189 | Insitu | Standard | Water surface level | 0 | Water sample | None | Regular | WIN |  | Unrestricted |  |  | 61028 | [12 empty] | 957 | [33 empty] | 54.9 |  | 5.02 | [5 empty] | 7.49 | [7 empty] | 470 |  | 19.5
616092 | 2016-12-14 08:38 | 08:38:00 | 2016-12-14 | 12 | 2016 | 14-DEC-2016 08:38 (Known minute) | 25955754 | SG-C-SWANCATCH | SWS7 | 201605183 | Grab sample | Standard | Water surface level | 0 | Water sample | Extendable pole sampler | Regular | WIN |  | Unrestricted | W16/023147 |  | 61046 |  |  | 40 | [29 empty] | 1.3 |  | 0.21 |  | 1.4 |  |  |  | 1.6 |  | 0.029 | [7 empty] | 0.19 | [9 empty] | 0.11 | [5 empty] | 3
616092 | 2016-12-14 08:38 | 08:38:00 | 2016-12-14 | 12 | 2016 | 14-DEC-2016 08:38 (Known minute) | 25960341 | SG-C-SWANCATCH | SWS7 | 201605183 | Insitu | Standard | (none) |  | Water sample | None | Regular | WIN | Very dark tannin stained, but clear, water. Noticeable fall in water level. Slow flow. | Unrestricted |  |  | 61046 | [24 empty] | Flow - Flowing
616092 | 2016-12-14 08:38 | 08:38:19 | 2016-12-14 | 12 | 2016 | 14-DEC-2016 08:38:19 (Known second) | 25962805 | SG-C-SWANCATCH | SWS7 | 201605183 | Insitu | Standard | Water surface level |  | Water sample | None | Regular | WIN |  | Unrestricted |  |  | 61046 | [12 empty] | 1065 | [33 empty] | 48.2 |  | 4.36 | [5 empty] | 7.37 | [7 empty] | 530 |  | 20.2
616092 | 2017-01-04 09:15 | 09:15:00 | 2017-01-04 | 1 | 2017 | 04-JAN-2017 09:15 (Known minute) | 25962478 | SG-C-SWANCATCH | SWS7 | 201605272 | Grab sample | Standard | Water surface level | 0 | Water sample | Extendable pole sampler | Regular | WIN |  | Unrestricted | W17/000270 |  | 61372 |  |  | 30 | [29 empty] | 1 |  | 0.2 |  | 1.1 |  |  |  | 1.3 |  | 0.023 | [7 empty] | 0.18 | [9 empty] | 0.1 | [5 empty] | 2
616092 | 2017-01-04 09:15 | 09:15:00 | 2017-01-04 | 1 | 2017 | 04-JAN-2017 09:15 (Known minute) | 25962838 | SG-C-SWANCATCH | SWS7 | 201605272 | Insitu | Standard | (none) |  | Water sample | None | Regular | WIN | Tannin stained water. | Unrestricted |  |  | 61372 | [24 empty] | Flow - Flowing
616092 | 2017-01-04 09:16 | 09:15:42 | 2017-01-04 | 1 | 2017 | 04-JAN-2017 09:15:42 (Known second) | 25978835 | SG-C-SWANCATCH | SWS7 | 201605272 | Insitu | Standard | Water surface level | 0 | Water sample | None | Regular | WIN |  | Unrestricted |  |  | 61372 | [12 empty] | 1028 | [33 empty] | 41.5 |  | 3.57 | [5 empty] | 7.32 | [7 empty] | 510 |  | 22.8
616092 | 2017-01-11 08:39 | 08:39:00 | 2017-01-11 | 1 | 2017 | 11-JAN-2017 08:39 (Known minute) | 25962854 | SG-C-SWANCATCH | SWS7 | 201605489 | Insitu | Standard | (none) |  | Water sample | None | Regular | WIN | Tannin stained. | Unrestricted |  |  | 61383 | [24 empty] | Flow - Flowing
616092 | 2017-01-11 08:39 | 08:39:00 | 2017-01-11 | 1 | 2017 | 11-JAN-2017 08:39 (Known minute) | 25962870 | SG-C-SWANCATCH | SWS7 | 201605489 | Grab sample | Standard | Water surface level | 0 | Water sample | Extendable pole sampler | Regular | WIN |  | Unrestricted | W17/000922 |  | 61383 |  |  | 27 | [29 empty] | 0.97 |  | 0.17 |  | 1.1 |  |  |  | 1.3 |  | 0.038 | [7 empty] | 0.19 | [9 empty] | 0.12 | [5 empty] | 8
616092 | 2017-01-11 08:40 | 08:39:55 | 2017-01-11 | 1 | 2017 | 11-JAN-2017 08:39:55 (Known second) | 25962878 | SG-C-SWANCATCH | SWS7 | 201605489 | Insitu | Standard | Water surface level | 0 | Water sample | None | Regular | WIN |  | Unrestricted |  |  | 61383 | [12 empty] | 1022 | [33 empty] | 28.7 |  | 2.47 | [5 empty] | 7.38 | [7 empty] | 510 |  | 22.6
616092 | 2017-01-25 08:31 | 08:31:00 | 2017-01-25 | 1 | 2017 | 25-JAN-2017 08:31 (Known minute) | 25966348 | SG-C-SWANCATCH | SWS7 | 201614305 | Grab sample | Standard | Water surface level | 0 | Water sample | Extendable pole sampler | Regular | WIN |  | Unrestricted | W17/002066 |  | 61397 |  |  | 26 | [29 empty] | 0.75 |  | 0.13 |  | 0.85 |  |  |  | 0.97 |  | 0.019 | [7 empty] | 0.16 | [9 empty] | 0.1 | [5 empty] | 2
616092 | 2017-01-25 08:31 | 08:31:00 | 2017-01-25 | 1 | 2017 | 25-JAN-2017 08:31 (Known minute) | 25966365 | SG-C-SWANCATCH | SWS7 | 201614305 | Insitu | Standard | (none) |  | Water sample | None | Regular | WIN | Very dark, tannin stained, slow flowing water. | Unrestricted |  |  | 61397 | [24 empty] | Flow - Flowing
616092 | 2017-01-25 08:31 | 08:31:20 | 2017-01-25 | 1 | 2017 | 25-JAN-2017 08:31:20 (Known second) | 25962886 | SG-C-SWANCATCH | SWS7 | 201614305 | Insitu | Standard | Water surface level |  | Water sample | None | Regular | WIN |  | Unrestricted |  |  | 61397 | [12 empty] | 830 | [33 empty] | 36.8 |  | 3.33 | [5 empty] | 7.2 | [7 empty] | 410 |  | 20.1
616092 | 2017-02-08 08:27 | 08:27:00 | 2017-02-08 | 2 | 2017 | 08-FEB-2017 08:27 (Known minute) | 25967359 | SG-C-SWANCATCH | SWS7 | 201614361 | Insitu | Standard | (none) |  | Water sample | None | Regular | WIN | Slow flow. Moderately tannin stained and clear water. | Unrestricted |  |  | 61666 | [24 empty] | Flow - Flowing
616092 | 2017-02-08 08:27 | 08:27:00 | 2017-02-08 | 2 | 2017 | 08-FEB-2017 08:27 (Known minute) | 25969490 | SG-C-SWANCATCH | SWS7 | 201614361 | Grab sample | Standard | Water surface level | 0 | Water sample | Extendable pole sampler | Regular | WIN |  | Unrestricted | W17/002890 |  | 61666 |  |  | 26 | [29 empty] | 0.91 |  | 0.13 |  | 1.1 |  |  |  | 1.2 |  | 0.055 | [7 empty] | 0.17 | [9 empty] | 0.12 | [5 empty] | 4
616092 | 2017-02-08 08:28 | 08:27:42 | 2017-02-08 | 2 | 2017 | 08-FEB-2017 08:27:42 (Known second) | 25967372 | SG-C-SWANCATCH | SWS7 | 201614361 | Insitu | Standard | Water surface level |  | Water sample | None | Regular | WIN |  | Unrestricted |  |  | 61666 | [12 empty] | 998 | [33 empty] | 37 |  | 3.38 | [5 empty] | 7.28 | [7 empty] | 490 |  | 19.5
616092 | 2017-02-22 08:33 | 08:33:00 | 2017-02-22 | 2 | 2017 | 22-FEB-2017 08:33 (Known minute) | 25975885 | SG-C-SWANCATCH | SWS7 | 201614420 | Grab sample | Standard | Water surface level | 0 | Water sample | Extendable pole sampler | Regular | WIN |  | Unrestricted | W17/004488 |  | 61678 |  |  | 28 | [29 empty] | 1.1 |  | 0.19 |  | 1.3 |  |  |  | 1.5 |  | 0.046 | [7 empty] | 0.18 | [9 empty] | 0.12 | [5 empty] | 2
616092 | 2017-02-22 08:33 | 08:33:00 | 2017-02-22 | 2 | 2017 | 22-FEB-2017 08:33 (Known minute) | 25981994 | SG-C-SWANCATCH | SWS7 | 201614420 | Insitu | Standard | (none) |  | Water sample | None | Regular | WIN | Good flow. Slightly tannin stained water (less dark than usual). | Unrestricted |  |  | 61678 | [24 empty] | Flow - Flowing
616092 | 2017-02-22 08:34 | 08:33:55 | 2017-02-22 | 2 | 2017 | 22-FEB-2017 08:33:55 (Known second) | 25975898 | SG-C-SWANCATCH | SWS7 | 201614420 | Insitu | Standard | Water surface level |  | Water sample | None | Regular | WIN |  | Unrestricted |  |  | 61678 | [12 empty] | 930 | [33 empty] | 57.5 |  | 5.25 | [5 empty] | 7.41 | [7 empty] | 460 |  | 19.7
616092 | 2017-03-08 08:39 | 08:39:00 | 2017-03-08 | 3 | 2017 | 08-MAR-2017 08:39 (Known minute) | 25976115 | SG-C-SWANCATCH | SWS7 | 201614482 | Insitu | Standard | (none) |  | Water sample | None | Regular | WIN | Slightly turbid looking, tannin stained water. Moderate flow. | Unrestricted |  |  | 61691 | [24 empty] | Flow - Flowing
616092 | 2017-03-08 08:39 | 08:39:00 | 2017-03-08 | 3 | 2017 | 08-MAR-2017 08:39 (Known minute) | 25977553 | SG-C-SWANCATCH | SWS7 | 201614482 | Grab sample | Standard | Water surface level | 0 | Water sample | Extendable pole sampler | Regular | WIN |  | Unrestricted | W17/005948 |  | 61691 |  |  | 37 | [29 empty] | 1.2 |  | 0.24 |  | 1.3 |  |  |  | 1.5 |  | 0.053 | [7 empty] | 0.2 | [9 empty] | 0.11 | [5 empty] | 3
616092 | 2017-03-08 08:40 | 08:39:45 | 2017-03-08 | 3 | 2017 | 08-MAR-2017 08:39:45 (Known second) | 25976128 | SG-C-SWANCATCH | SWS7 | 201614482 | Insitu | Standard | Water surface level |  | Water sample | None | Regular | WIN |  | Unrestricted |  |  | 61691 | [12 empty] | 988 | [33 empty] | 46.4 |  | 3.95 | [5 empty] | 7.34 | [7 empty] | 490 |  | 23.3
616092 | 2017-03-23 08:29 | 08:29:00 | 2017-03-23 | 3 | 2017 | 23-MAR-2017 08:29 (Known minute) | 25976083 | SG-C-SWANCATCH | SWS7 | 201614733 | Insitu | Standard | (none) |  | Water sample | None | Regular | WIN | Moderate flow and dark, tannin stained but clear water. | Unrestricted |  |  | 61423 | [24 empty] | Flow - Flowing
616092 | 2017-03-23 08:29 | 08:29:00 | 2017-03-23 | 3 | 2017 | 23-MAR-2017 08:29 (Known minute) | 25983827 | SG-C-SWANCATCH | SWS7 | 201614733 | Grab sample | Standard | Water surface level | 0 | Water sample | Extendable pole sampler | Regular | WIN |  | Unrestricted | W17/007174 |  | 61423 |  |  | 31 | [29 empty] | 1.1 |  | 0.27 |  | 1.2 |  |  |  | 1.5 |  | 0.033 | [7 empty] | 0.13 | [9 empty] | 0.073 | [5 empty] | 3
616092 | 2017-03-23 08:30 | 08:29:31 | 2017-03-23 | 3 | 2017 | 23-MAR-2017 08:29:31 (Known second) | 25976015 | SG-C-SWANCATCH | SWS7 | 201614733 | Insitu | Standard | Water surface level |  | Water sample | None | Regular | WIN |  | Unrestricted |  |  | 61423 | [12 empty] | 889 | [33 empty] | 56.3 |  | 5.22 | [5 empty] | 7.35 | [7 empty] | 440 |  | 18.9
616092 | 2017-04-05 08:31 | 08:31:00 | 2017-04-05 | 4 | 2017 | 05-APR-2017 08:31 (Known minute) | 25983810 | SG-C-SWANCATCH | SWS7 | 201701538 | Insitu | Standard | Water surface level |  | Water sample | None | Regular | WIN | N.B. Quarterly QC samples collected (see COC for details). Moderately tannin stained, clear water. Low flow. | Unrestricted |  |  | 61201 | [24 empty] | Flow - Flowing
616092 | 2017-04-05 08:31 | 08:31:00 | 2017-04-05 | 4 | 2017 | 05-APR-2017 08:31 (Known minute) | 25983855 | SG-C-SWANCATCH | SWS7 | 201701538 | Grab sample | Standard | Water surface level | 0 | Water sample | Extendable pole sampler | Regular | WIN |  | Unrestricted | W17/007981 |  | 61201 |  |  | 34 | [29 empty] | 1.1 |  | 0.2 |  | 1.1 |  |  |  | 1.3 |  | 0.038 | [7 empty] | 0.12 | [9 empty] | 0.074 | [5 empty] | 3
616092 | 2017-04-05 08:31 | 08:31:12 | 2017-04-05 | 4 | 2017 | 05-APR-2017 08:31:12 (Known second) | 25983796 | SG-C-SWANCATCH | SWS7 | 201701538 | Insitu | Standard | Water surface level |  | Water sample | None | Regular | WIN |  | Unrestricted |  |  | 61201 | [12 empty] | 1014 | [33 empty] | 55.8 |  | 5.21 | [5 empty] | 7.28 | [7 empty] | 500 |  | 18.5
616092 | 2017-04-20 08:39 | 08:39:00 | 2017-04-20 | 4 | 2017 | 20-APR-2017 08:39 (Known minute) | 25985427 | SG-C-SWANCATCH | SWS7 | 201701605 | Insitu | Standard | (none) |  | Water sample | None | Regular | WIN | Tannin stained. | Unrestricted |  |  | 61214 | [24 empty] | Flow - Flowing
616092 | 2017-04-20 08:39 | 08:39:00 | 2017-04-20 | 4 | 2017 | 20-APR-2017 08:39 (Known minute) | 25988031 | SG-C-SWANCATCH | SWS7 | 201701605 | Grab sample | Standard | Water surface level | 0 | Water sample | Extendable pole sampler | Regular | WIN |  | Unrestricted | W17/008658 |  | 61214 |  |  | 33 | [29 empty] | 0.93 |  | 0.22 |  | 1 |  |  |  | 1.2 |  | 0.038 | [7 empty] | 0.13 | [9 empty] | 0.08 | [5 empty] | 3
616092 | 2017-04-20 08:39 | 08:39:17 | 2017-04-20 | 4 | 2017 | 20-APR-2017 08:39:17 (Known second) | 25985432 | SG-C-SWANCATCH | SWS7 | 201701605 | Insitu | Standard | Water surface level | 0 | Water sample | None | Regular | WIN |  | Unrestricted |  |  | 61214 | [12 empty] | 1078 | [33 empty] | 50.2 |  | 4.78 | [5 empty] | 7.62 | [7 empty] | 540 |  | 17.6
616092 | 2017-05-03 08:36 | 08:36:00 | 2017-05-03 | 5 | 2017 | 03-MAY-2017 08:36 (Known minute) | 25988046 | SG-C-SWANCATCH | SWS7 | 201701737 | Insitu | Standard | Water surface level |  | Water sample | None | Regular | WIN | Dark, tannin stained, clear water. Moderate flow. | Unrestricted |  |  | 61237 | [24 empty] | Flow - Flowing
616092 | 2017-05-03 08:36 | 08:36:00 | 2017-05-03 | 5 | 2017 | 03-MAY-2017 08:36 (Known minute) | 25998192 | SG-C-SWANCATCH | SWS7 | 201701737 | Grab sample | Standard | Water surface level | 0 | Water sample | Extendable pole sampler | Regular | WIN |  | Unrestricted | 16S2632/005 |  | 61237 |  |  | 35 | [29 empty] | 0.96 |  | 0.16 |  | 1.1 |  |  |  | 1.2 |  | 0.043 | [7 empty] | 0.11 | [9 empty] | 0.085 | [5 empty] | 3
616092 | 2017-05-03 08:37 | 08:36:51 | 2017-05-03 | 5 | 2017 | 03-MAY-2017 08:36:51 (Known second) | 25988059 | SG-C-SWANCATCH | SWS7 | 201701737 | Insitu | Standard | Water surface level |  | Water sample | None | Regular | WIN |  | Unrestricted |  |  | 61237 | [12 empty] | 1451 | [33 empty] | 50.3 |  | 4.86 | [5 empty] | 7.52 | [7 empty] | 730 |  | 16.9
616092 | 2017-05-17 08:35 | 08:35:00 | 2017-05-17 | 5 | 2017 | 17-MAY-2017 08:35 (Known minute) | 25989964 | SG-C-SWANCATCH | SWS7 | 201701802 | Insitu | Standard | (none) |  | Water sample | None | Regular | WIN | Slightly tannin stained water. Moderate flow. | Unrestricted |  |  | 63002 | [24 empty] | Flow - Flowing
616092 | 2017-05-17 08:35 | 08:35:00 | 2017-05-17 | 5 | 2017 | 17-MAY-2017 08:35 (Known minute) | 25998428 | SG-C-SWANCATCH | SWS7 | 201701802 | Grab sample | Standard | Water surface level | 0 | Water sample | Extendable pole sampler | Regular | WIN |  | Unrestricted | 16S2835/006 |  | 63002 |  |  | 21 | [29 empty] | 0.65 |  | 0.15 |  | 0.68 |  |  |  | 0.83 |  | 0.018 | [7 empty] | 0.087 | [9 empty] | 0.048 | [5 empty] | 3
616092 | 2017-05-17 08:35 | 08:35:10 | 2017-05-17 | 5 | 2017 | 17-MAY-2017 08:35:10 (Known second) | 25989949 | SG-C-SWANCATCH | SWS7 | 201701802 | Insitu | Standard | Water surface level |  | Water sample | None | Regular | WIN |  | Unrestricted |  |  | 63002 | [12 empty] | 714 | [33 empty] | 63.8 |  | 6.3 | [5 empty] | 7.34 | [7 empty] | 350 |  | 15.9
616092 | 2017-05-31 08:42 | 08:42:00 | 2017-05-31 | 5 | 2017 | 31-MAY-2017 08:42 (Known minute) | 25995953 | SG-C-SWANCATCH | SWS7 | 201614196 | Insitu | Standard | (none) |  | Water sample | None | Regular | WIN | Water level up a bit and very slightly turbid water. Tannin stained too. | Unrestricted |  |  | 63020 | [24 empty] | Flow - Flowing
616092 | 2017-05-31 08:42 | 08:42:00 | 2017-05-31 | 5 | 2017 | 31-MAY-2017 08:42 (Known minute) | 25998842 | SG-C-SWANCATCH | SWS7 | 201614196 | Grab sample | Standard | Water surface level | 0 | Water sample | Extendable pole sampler | Regular | WIN |  | Unrestricted | 16S3064/006 |  | 63020 |  |  | 22 | [29 empty] | 0.84 |  | 0.24 |  | 0.95 |  |  |  | 1.2 |  | 0.034 | [7 empty] | 0.097 | [9 empty] | 0.058 | [5 empty] | 5
616092 | 2017-05-31 08:42 | 08:42:19 | 2017-05-31 | 5 | 2017 | 31-MAY-2017 08:42:19 (Known second) | 25995931 | SG-C-SWANCATCH | SWS7 | 201614196 | Insitu | Standard | Water surface level |  | Water sample | None | Regular | WIN |  | Unrestricted |  |  | 63020 | [12 empty] | 820 | [33 empty] | 62.1 |  | 6.4 | [5 empty] | 7.38 | [7 empty] | 400 |  | 13.9
616092 | 2017-06-14 08:51 | 08:51:00 | 2017-06-14 | 6 | 2017 | 14-JUN-2017 08:51 (Known minute) | 26001411 | SG-C-SWANCATCH | SWS7 | 201701953 | Insitu | Standard | (none) |  | Water sample | None | Regular | WIN | Increased flow. Slightly tannin stained and turbid looking water. | Unrestricted |  |  | 63035 | [24 empty] | Flow - Flowing
616092 | 2017-06-14 08:51 | 08:51:00 | 2017-06-14 | 6 | 2017 | 14-JUN-2017 08:51 (Known minute) | 26005457 | SG-C-SWANCATCH | SWS7 | 201701953 | Grab sample | Standard | Water surface level | 0 | Water sample | Extendable pole sampler | Regular | WIN |  | Unrestricted | 16S3279/006 |  | 63035 |  |  | 29 | [29 empty] | 0.83 |  | 0.17 |  | 1 |  |  |  | 1.2 |  | 0.054 | [7 empty] | 0.13 | [9 empty] | 0.073 | [5 empty] | 15
616092 | 2017-06-14 08:52 | 08:51:58 | 2017-06-14 | 6 | 2017 | 14-JUN-2017 08:51:58 (Known second) | 26001395 | SG-C-SWANCATCH | SWS7 | 201701953 | Insitu | Standard | Water surface level |  | Water sample | None | Regular | WIN |  | Unrestricted |  |  | 63035 | [12 empty] | 809 | [33 empty] | 67.6 |  | 6.88 | [5 empty] | 7.13 | [7 empty] | 400 |  | 14.5
616092 | 2017-06-28 08:51 | 08:51:20 | 2017-06-28 | 6 | 2017 | 28-JUN-2017 08:51:20 (Known second) | 26005486 | SG-C-SWANCATCH | SWS7 | 201701986 | Insitu | Standard | Water surface level |  | Water sample | None | Regular | WIN |  | Unrestricted |  |  | 63043 | [12 empty] | 663 | [33 empty] | 73.3 |  | 7.77 | [5 empty] | 7.05 | [7 empty] | 330 |  | 12.7
616092 | 2017-06-28 08:52 | 08:52:00 | 2017-06-28 | 6 | 2017 | 28-JUN-2017 08:52 (Known minute) | 26005473 | SG-C-SWANCATCH | SWS7 | 201701986 | Insitu | Standard | (none) |  | Water sample | None | Regular | WIN | Dark tannin stained, clear water. | Unrestricted |  |  | 63043 | [24 empty] | Flow - Flowing
616092 | 2017-06-28 08:52 | 08:52:00 | 2017-06-28 | 6 | 2017 | 28-JUN-2017 08:52 (Known minute) | 26011009 | SG-C-SWANCATCH | SWS7 | 201701986 | Grab sample | Standard | Water surface level | 0 | Water sample | Extendable pole sampler | Regular | WIN |  | Unrestricted | 16S3463/006 |  | 63043 |  |  | 21 | [29 empty] | 0.58 |  | 0.33 |  | 0.65 |  |  |  | 0.97 |  | 0.037 | [7 empty] | 0.068 | [9 empty] | 0.04 | [5 empty] | 2
616092 | 2017-07-12 08:36 | 08:36:00 | 2017-07-12 | 7 | 2017 | 12-JUL-2017 08:36 (Known minute) | 26015892 | SG-C-SWANCATCH | SWS7 | 201702851 | Insitu | Standard | (none) |  | Water sample | None | Regular | WIN | Higher water level. Clear but tannin stained water. | Unrestricted |  |  | 63068 | [24 empty] | Flow - Flowing
616092 | 2017-07-12 08:36 | 08:36:00 | 2017-07-12 | 7 | 2017 | 12-JUL-2017 08:36 (Known minute) | 26015924 | SG-C-SWANCATCH | SWS7 | 201702851 | Grab sample | Standard | Water surface level | 0 | Water sample | Extendable pole sampler | Regular | WIN |  | Unrestricted | 17S0150/006 |  | 63068 |  |  | 20 | [29 empty] | 0.83 |  | 0.64 |  | 0.92 |  |  |  | 1.6 |  | 0.032 | [7 empty] | 0.073 | [9 empty] | 0.041 | [5 empty] | 6
616092 | 2017-07-12 08:36 | 08:36:10 | 2017-07-12 | 7 | 2017 | 12-JUL-2017 08:36:10 (Known second) | 26015905 | SG-C-SWANCATCH | SWS7 | 201702851 | Insitu | Standard | Water surface level |  | Water sample | None | Regular | WIN |  | Unrestricted |  |  | 63068 | [12 empty] | 591 | [33 empty] | 80.7 |  | 8.26 | [5 empty] | 7.44 | [7 empty] | 290 |  | 14.2
616092 | 2017-07-26 08:26 | 08:26:00 | 2017-07-26 | 7 | 2017 | 26-JUL-2017 08:26 (Known minute) | 26018948 | SG-C-SWANCATCH | SWS7 | 201702958 | Insitu | Standard | (none) |  | Water sample | None | Regular | WIN | Good flow and high water level. Tannin stained colour to water. | Unrestricted |  |  | 63082 | [24 empty] | Flow - Flowing
616092 | 2017-07-26 08:26 | 08:26:00 | 2017-07-26 | 7 | 2017 | 26-JUL-2017 08:26 (Known minute) | 26018981 | SG-C-SWANCATCH | SWS7 | 201702958 | Grab sample | Standard | Water surface level | 0 | Water sample | Extendable pole sampler | Regular | WIN |  | Unrestricted | 17S0358/006 |  | 63082 |  |  | 21 | [29 empty] | 0.89 |  | 0.66 |  | 0.96 |  |  |  | 1.6 |  | 0.02 | [7 empty] | 0.11 | [9 empty] | 0.064 | [5 empty] | 5
616092 | 2017-07-26 08:26 | 08:26:03 | 2017-07-26 | 7 | 2017 | 26-JUL-2017 08:26:03 (Known second) | 26018961 | SG-C-SWANCATCH | SWS7 | 201702958 | Insitu | Standard | Water surface level |  | Water sample | None | Regular | WIN |  | Unrestricted |  |  | 63082 | [12 empty] | 537 | [33 empty] | 72.5 |  | 7.25 | [5 empty] | 7.41 | [7 empty] | 260 |  | 15.3
616092 | 2017-08-09 08:53 | 08:53:00 | 2017-08-09 | 8 | 2017 | 09-AUG-2017 08:53 (Known minute) | 26019000 | SG-C-SWANCATCH | SWS7 | 201702966 | Insitu | Standard | (none) |  | Water sample | None | Regular | WIN | Very high water level (>1m from 2 weeks ago). Less tannin stained and more turbid looking water. | Unrestricted |  |  | 63088 | [24 empty] | Flow - Flowing
616092 | 2017-08-09 08:53 | 08:53:00 | 2017-08-09 | 8 | 2017 | 09-AUG-2017 08:53 (Known minute) | 26057465 | SG-C-SWANCATCH | SWS7 | 201702966 | Grab sample | Standard | Water surface level | 0 | Water sample | Extendable pole sampler | Regular | WIN |  | Unrestricted | 17S0568/006 |  | 63088 |  |  | 17 | [29 empty] | 0.91 |  | 0.24 |  | 1.1 |  |  |  | 1.4 |  | 0.036 | [7 empty] | 0.14 | [9 empty] | 0.062 | [5 empty] | 23
616092 | 2017-08-09 08:54 | 08:53:49 | 2017-08-09 | 8 | 2017 | 09-AUG-2017 08:53:49 (Known second) | 26019013 | SG-C-SWANCATCH | SWS7 | 201702966 | Insitu | Standard | Water surface level |  | Water sample | None | Regular | WIN |  | Unrestricted |  |  | 63088 | [12 empty] | 297 | [33 empty] | 77.6 |  | 8.16 | [5 empty] | 7.25 | [7 empty] | 140 |  | 13
616092 | 2017-08-23 08:25 | 08:25:00 | 2017-08-23 | 8 | 2017 | 23-AUG-2017 08:25 (Known minute) | 26024692 | SG-C-SWANCATCH | SWS7 | 201703036 | Insitu | Standard | (none) |  | Water sample | None | Regular | WIN | Tannin stained, clear water. Good flow and fairly high water level | Unrestricted |  |  | 63091 | [24 empty] | Flow - Flowing
616092 | 2017-08-23 08:25 | 08:25:00 | 2017-08-23 | 8 | 2017 | 23-AUG-2017 08:25 (Known minute) | 26057485 | SG-C-SWANCATCH | SWS7 | 201703036 | Grab sample | Standard | Water surface level | 0 | Water sample | Extendable pole sampler | Regular | WIN |  | Unrestricted | 17S0769/006 |  | 63091 |  |  | 27 | [29 empty] | 1 |  | 0.87 |  | 1.1 |  |  |  | 2 |  | 0.043 | [7 empty] | 0.15 | [9 empty] | 0.1 | [5 empty] | 6
616092 | 2017-08-23 08:26 | 08:25:50 | 2017-08-23 | 8 | 2017 | 23-AUG-2017 08:25:50 (Known second) | 26024371 | SG-C-SWANCATCH | SWS7 | 201703036 | Insitu | Standard | Water surface level |  | Water sample | None | Regular | WIN |  | Unrestricted |  |  | 63091 | [12 empty] | 661 | [33 empty] | 77.5 |  | 7.75 | [5 empty] | 7.4 | [7 empty] | 320 |  | 15.3
616092 | 2017-09-06 08:17 | 08:17:00 | 2017-09-06 | 9 | 2017 | 06-SEP-2017 08:17 (Known minute) | 26024676 | SG-C-SWANCATCH | SWS7 | 201703168 | Insitu | Standard | (none) |  | Water sample | None | Regular | WIN | Moderate flow. Tannin stained but clear water | Unrestricted |  |  | 63267 | [24 empty] | Flow - Flowing
616092 | 2017-09-06 08:17 | 08:17:00 | 2017-09-06 | 9 | 2017 | 06-SEP-2017 08:17 (Known minute) | 26057568 | SG-C-SWANCATCH | SWS7 | 201703168 | Grab sample | Standard | Water surface level | 0 | Water sample | Extendable pole sampler | Regular | WIN |  | Unrestricted | 17S0965/006 |  | 63267 |  |  | 28 | [29 empty] | 1 |  | 0.64 |  | 1.1 |  |  |  | 1.7 |  | 0.04 | [7 empty] | 0.14 | [9 empty] | 0.094 | [5 empty] | 5
616092 | 2017-09-06 08:17 | 08:17:30 | 2017-09-06 | 9 | 2017 | 06-SEP-2017 08:17:30 (Known second) | 26024387 | SG-C-SWANCATCH | SWS7 | 201703168 | Insitu | Standard | Water surface level |  | Water sample | None | Regular | WIN |  | Unrestricted |  |  | 63267 | [12 empty] | 719 | [33 empty] | 76.7 |  | 7.7 | [5 empty] | 7.46 | [7 empty] | 350 |  | 15.1
616092 | 2017-09-20 08:30 | 08:29:59 | 2017-09-20 | 9 | 2017 | 20-SEP-2017 08:29:59 (Known second) | 26032156 | SG-C-SWANCATCH | SWS7 | 201703184 | Insitu | Standard | Water surface level |  | Water sample | None | Regular | WIN |  | Unrestricted |  |  | 63269 | [12 empty] | 739 | [33 empty] | 89.6 |  | 8.42 | [5 empty] | 7.39 | [7 empty] | 360 |  | 18.3
616092 | 2017-09-20 08:30 | 08:30:00 | 2017-09-20 | 9 | 2017 | 20-SEP-2017 08:30 (Known minute) | 26024660 | SG-C-SWANCATCH | SWS7 | 201703184 | Insitu | Standard | (none) |  | Water sample | None | Regular | WIN | Clear, slightly tannin stained water. Good flow | Unrestricted |  |  | 63269 | [24 empty] | Flow - Flowing
616092 | 2017-09-20 08:30 | 08:30:00 | 2017-09-20 | 9 | 2017 | 20-SEP-2017 08:30 (Known minute) | 26057588 | SG-C-SWANCATCH | SWS7 | 201703184 | Grab sample | Standard | Water surface level | 0 | Water sample | Extendable pole sampler | Regular | WIN |  | Unrestricted | 17S1192/006 |  | 63269 |  |  | 27 | [29 empty] | 0.97 |  | 0.5 |  | 1.1 |  |  |  | 1.6 |  | 0.016 | [7 empty] | 0.14 | [9 empty] | 0.084 | [5 empty] | 6
616092 | 2017-10-04 08:38 | 08:38:00 | 2017-10-04 | 10 | 2017 | 04-OCT-2017 08:38 (Known minute) | 26030513 | SG-C-SWANCATCH | SWS7 | 201704812 | Insitu | Standard | (none) |  | Water sample | None | Regular | WIN |  | Unrestricted |  |  | 63290 | [24 empty] | Flow - Flowing
616092 | 2017-10-04 08:38 | 08:38:00 | 2017-10-04 | 10 | 2017 | 04-OCT-2017 08:38 (Known minute) | 26057607 | SG-C-SWANCATCH | SWS7 | 201704812 | Grab sample | Standard | Water surface level | 0 | Water sample | Extendable pole sampler | Regular | WIN |  | Unrestricted | 17S1392/005 |  | 63290 |  |  | 28 | [29 empty] | 0.92 |  | 0.52 |  | 1 |  |  |  | 1.6 |  | 0.035 | [7 empty] | 0.14 | [9 empty] | 0.095 | [5 empty] | 3
616092 | 2017-10-04 08:39 | 08:38:55 | 2017-10-04 | 10 | 2017 | 04-OCT-2017 08:38:55 (Known second) | 26026214 | SG-C-SWANCATCH | SWS7 | 201704812 | Insitu | Standard | Water surface level | 0 | Water sample | None | Regular | WIN |  | Unrestricted |  |  | 63290 | [12 empty] | 744 | [33 empty] | 75.3 |  | 7.48 | [5 empty] | 7.49 | [7 empty] | 370 |  | 15.6
616092 | 2017-10-18 08:25 | 08:25:00 | 2017-10-18 | 10 | 2017 | 18-OCT-2017 08:25 (Known minute) | 26032143 | SG-C-SWANCATCH | SWS7 | 201704543 | Insitu | Standard | (none) |  | Water sample | None | Regular | WIN | Red/brown and slightly cloudy looking water. Strong flow | Unrestricted |  |  | 63208 | [24 empty] | Flow - Flowing
616092 | 2017-10-18 08:25 | 08:25:00 | 2017-10-18 | 10 | 2017 | 18-OCT-2017 08:25 (Known minute) | 26057505 | SG-C-SWANCATCH | SWS7 | 201704543 | Grab sample | Standard | Water surface level | 0 | Water sample | Extendable pole sampler | Regular | WIN |  | Unrestricted | 17S1623/006 |  | 63208 |  |  | 19 | [29 empty] | 0.7 |  | 0.23 |  | 0.82 |  |  |  | 1 |  | 0.032 | [7 empty] | 0.1 | [9 empty] | 0.047 | [5 empty] | 8
616092 | 2017-10-18 08:25 | 08:25:17 | 2017-10-18 | 10 | 2017 | 18-OCT-2017 08:25:17 (Known second) | 26041791 | SG-C-SWANCATCH | SWS7 | 201704543 | Insitu | Standard | Water surface level |  | Water sample | None | Regular | WIN |  | Unrestricted |  |  | 63208 | [12 empty] | 527 | [33 empty] | 71.3 |  | 6.87 | [5 empty] | 7.38 | [7 empty] | 260 |  | 17.1
616092 | 2017-11-01 08:32 | 08:32:00 | 2017-11-01 | 11 | 2017 | 01-NOV-2017 08:32 (Known minute) | 26040714 | SG-C-SWANCATCH | SWS7 | 201704640 | Insitu | Standard | Water surface level |  | Water sample | None | Regular | WIN | Clear water. V. Dark tannin staining. Good-moderate flow | Unrestricted |  |  | 63223 | [24 empty] | Flow - Flowing
616092 | 2017-11-01 08:32 | 08:32:00 | 2017-11-01 | 11 | 2017 | 01-NOV-2017 08:32 (Known minute) | 26057529 | SG-C-SWANCATCH | SWS7 | 201704640 | Grab sample | Standard | Water surface level | 0 | Water sample | Extendable pole sampler | Regular | WIN |  | Unrestricted | 17S1840/006 |  | 63223 |  |  | 26 | [29 empty] | 0.88 |  | 0.24 |  | 0.99 |  |  |  | 1.2 |  | 0.023 | [7 empty] | 0.12 | [9 empty] | 0.078 | [5 empty] | 2
616092 | 2017-11-01 08:33 | 08:32:37 | 2017-11-01 | 11 | 2017 | 01-NOV-2017 08:32:37 (Known second) | 26040695 | SG-C-SWANCATCH | SWS7 | 201704640 | Insitu | Standard | Water surface level |  | Water sample | None | Regular | WIN |  | Unrestricted |  |  | 63223 | [12 empty] | 785 | [33 empty] | 67.2 |  | 6.21 | [5 empty] | 7.34 | [7 empty] | 390 |  | 19
616092 | 2017-11-15 08:25 | 08:25:00 | 2017-11-15 | 11 | 2017 | 15-NOV-2017 08:25 (Known minute) | 26045411 | SG-C-SWANCATCH | SWS7 | 201704719 | Insitu | Standard | Water surface level |  | Water sample | None | Regular | WIN | Dark tannin stained, clear water. Moderate flow | Unrestricted |  |  | 63238 | [24 empty] | Flow - Flowing
616092 | 2017-11-15 08:25 | 08:25:00 | 2017-11-15 | 11 | 2017 | 15-NOV-2017 08:25 (Known minute) | 26057549 | SG-C-SWANCATCH | SWS7 | 201704719 | Grab sample | Standard | Water surface level | 0 | Water sample | Extendable pole sampler | Regular | WIN |  | Unrestricted | 17S2046/006 |  | 63238 |  |  | 30 | [29 empty] | 1 |  | 0.28 |  | 1.1 |  |  |  | 1.4 |  | 0.034 | [7 empty] | 0.18 | [9 empty] | 0.11 | [5 empty] | 2
616092 | 2017-11-15 08:25 | 08:25:22 | 2017-11-15 | 11 | 2017 | 15-NOV-2017 08:25:22 (Known second) | 26045393 | SG-C-SWANCATCH | SWS7 | 201704719 | Insitu | Standard | Water surface level |  | Water sample | None | Regular | WIN |  | Unrestricted |  |  | 63238 | [12 empty] | 927 | [33 empty] | 60 |  | 5.53 | [5 empty] | 7.48 | [7 empty] | 460 |  | 19.2
616092 | 2017-11-29 08:17 | 08:17:00 | 2017-11-29 | 11 | 2017 | 29-NOV-2017 08:17 (Known minute) | 26044968 | SG-C-SWANCATCH | SWS7 | 201704599 | Insitu | Standard | Water surface level |  | Water sample | None | Regular | WIN | Moderate flow - level dropped over past 2 weeks. Slightly tannin stained, v. clear water | Unrestricted |  |  | 63402 | [24 empty] | Flow - Flowing
616092 | 2017-11-29 08:17 | 08:17:00 | 2017-11-29 | 11 | 2017 | 29-NOV-2017 08:17 (Known minute) | 26047356 | SG-C-SWANCATCH | SWS7 | 201704599 | Grab sample | Standard | Water surface level | 0 | Water sample | Extendable pole sampler | Regular | WIN |  | Unrestricted | 17S2250/006 |  | 63402 |  |  | 30 | [29 empty] | 0.94 |  | 0.22 |  | 1.1 |  |  |  | 1.3 |  | 0.037 | [7 empty] | 0.16 | [9 empty] | 0.1 | [5 empty] | 3
616092 | 2017-11-29 08:17 | 08:17:03 | 2017-11-29 | 11 | 2017 | 29-NOV-2017 08:17:03 (Known second) | 26044951 | SG-C-SWANCATCH | SWS7 | 201704599 | Insitu | Standard | Water surface level |  | Water sample | None | Regular | WIN |  | Unrestricted |  |  | 63402 | [12 empty] | 944 | [33 empty] | 71.7 |  | 6.59 | [5 empty] | 7.35 | [7 empty] | 470 |  | 19.3
616092 | 2017-12-13 09:01 | 09:01:00 | 2017-12-13 | 12 | 2017 | 13-DEC-2017 09:01 (Known minute) | 26049098 | SG-C-SWANCATCH | SWS7 | 201704977 | Insitu | Standard | Water surface level |  | Water sample | None | Regular | WIN | Tannin stained, clear water. Slow flow | Unrestricted |  |  | 63418 | [24 empty] | Flow - Flowing
616092 | 2017-12-13 09:01 | 09:01:00 | 2017-12-13 | 12 | 2017 | 13-DEC-2017 09:01 (Known minute) | 26054896 | SG-C-SWANCATCH | SWS7 | 201704977 | Grab sample | Standard | Water surface level | 0 | Water sample | Extendable pole sampler | Regular | WIN |  | Unrestricted | 17S2474/006 |  | 63418 |  |  | 30 | [29 empty] | 0.93 |  | 0.21 |  | 1.2 |  |  |  | 1.4 |  | 0.034 | [7 empty] | 0.19 | [9 empty] | 0.12 | [5 empty] | 5
616092 | 2017-12-13 09:01 | 09:01:12 | 2017-12-13 | 12 | 2017 | 13-DEC-2017 09:01:12 (Known second) | 26054880 | SG-C-SWANCATCH | SWS7 | 201704977 | Insitu | Standard | Water surface level | .354 | Water sample | None | Regular | WIN |  | Unrestricted |  |  | 63418 | [12 empty] | 935 | [33 empty] | 59.3 |  | 5.27 | [7 empty] | 7.45 | [5 empty] | 460 |  | 21
616092 | 2017-12-20 08:19 | 08:19:00 | 2017-12-20 | 12 | 2017 | 20-DEC-2017 08:19 (Known minute) | 26054925 | SG-C-SWANCATCH | SWS7 | 201706763 | Grab sample | Standard | Water surface level | 0 | Water sample | Extendable pole sampler | Regular | WIN |  | Unrestricted | 17S2573/006 |  | 63423 |  |  | 23 | [29 empty] | 0.82 |  | 0.066 |  | 0.9 |  |  |  | 0.97 |  | 0.029 | [7 empty] | 0.12 | [9 empty] | 0.075 | [5 empty] | 3
616092 | 2017-12-20 08:19 | 08:19:00 | 2017-12-20 | 12 | 2017 | 20-DEC-2017 08:19 (Known minute) | 26055913 | SG-C-SWANCATCH | SWS7 | 201706763 | Insitu | Standard | Water surface level |  | Water sample | None | Regular | WIN | Moderate flow. Tannin stained, clear water | Unrestricted |  |  | 63423 | [24 empty] | Flow - Flowing
616092 | 2017-12-20 08:19 | 08:19:14 | 2017-12-20 | 12 | 2017 | 20-DEC-2017 08:19:14 (Known second) | 26054908 | SG-C-SWANCATCH | SWS7 | 201706763 | Insitu | Standard | Water surface level | .512 | Water sample | None | Regular | WIN |  | Unrestricted |  |  | 63423 | [12 empty] | 788 | [33 empty] | 67.8 |  | 6.24 | [7 empty] | 7.38 | [5 empty] | 390 |  | 19.3
616092 | 2018-01-10 08:31 | 08:31:00 | 2018-01-10 | 1 | 2018 | 10-JAN-2018 08:31 (Known minute) | 26053030 | SG-C-SWANCATCH | SWS7 | 201706523 | Insitu | Standard | (none) |  | Water sample | None | Regular | WIN |  | Unrestricted |  |  | 63429 | [24 empty] | Flow - Flowing
616092 | 2018-01-10 08:31 | 08:31:00 | 2018-01-10 | 1 | 2018 | 10-JAN-2018 08:31 (Known minute) | 26054942 | SG-C-SWANCATCH | SWS7 | 201706523 | Grab sample | Standard | Water surface level | 0 | Water sample | Extendable pole sampler | Regular | WIN |  | Unrestricted | 17S2781/006 |  | 63429 |  |  | 25 | [29 empty] | 0.89 |  | 0.2 |  | 1 |  |  |  | 1.2 |  | 0.024 | [7 empty] | 0.17 | [9 empty] | 0.11 | [5 empty] | 7
616092 | 2018-01-10 08:31 | 08:31:27 | 2018-01-10 | 1 | 2018 | 10-JAN-2018 08:31:27 (Known second) | 26053016 | SG-C-SWANCATCH | SWS7 | 201706523 | Insitu | Standard | Water surface level | 0 | Water sample | None | Regular | WIN |  | Unrestricted |  |  | 63429 | [12 empty] | 960 | [33 empty] | 47.4 |  | 4.13 | [5 empty] | 7.32 | [7 empty] | 470 |  | 22
616092 | 2018-01-24 08:54 | 08:54:00 | 2018-01-24 | 1 | 2018 | 24-JAN-2018 08:54 (Known minute) | 26055403 | SG-C-SWANCATCH | SWS7 | 201706922 | Insitu | Standard | Water surface level |  | Water sample | None | Regular | WIN | Tannin stained, clear water. Good flow (for summer) | Unrestricted |  |  | 63516 | [24 empty] | Flow - Flowing
616092 | 2018-01-24 08:54 | 08:54:00 | 2018-01-24 | 1 | 2018 | 24-JAN-2018 08:54 (Known minute) | 26062981 | SG-C-SWANCATCH | SWS7 | 201706922 | Grab sample | Standard | Water surface level | 0 | Water sample | Extendable pole sampler | Regular | WIN |  | Unrestricted | 17S2958/006 |  | 63516 |  |  | 27 | [29 empty] | 1.1 |  | 0.19 |  | 1.2 |  |  |  | 1.4 |  | 0.061 | [7 empty] | 0.24 | [9 empty] | 0.17 | [5 empty] | 6
616092 | 2018-01-24 08:54 | 08:54:13 | 2018-01-24 | 1 | 2018 | 24-JAN-2018 08:54:13 (Known second) | 26055350 | SG-C-SWANCATCH | SWS7 | 201706922 | Insitu | Standard | Water surface level | .648 | Water sample | None | Regular | WIN |  | Unrestricted |  |  | 63516 | [12 empty] | 842 | [33 empty] | 59.4 |  | 4.95 | [7 empty] | 7.29 | [5 empty] | 410 |  | 24.5
616092 | 2018-02-07 08:23 | 08:23:00 | 2018-02-07 | 2 | 2018 | 07-FEB-2018 08:23 (Known minute) | 26063084 | SG-C-SWANCATCH | SWS7 | 201706938 | Insitu | Standard | Water surface level |  | Water sample | None | Regular | WIN | Moderate flow. Dark, tannin stained water, but clear | Unrestricted |  |  | 63518 | [24 empty] | Flow - Flowing
616092 | 2018-02-07 08:23 | 08:23:00 | 2018-02-07 | 2 | 2018 | 07-FEB-2018 08:23 (Known minute) | 26065896 | SG-C-SWANCATCH | SWS7 | 201706938 | Grab sample | Standard | Water surface level | 0 | Water sample | Extendable pole sampler | Regular | WIN |  | Unrestricted | 17S3142/006 |  | 63518 |  |  | 25 | [29 empty] | 0.92 |  | 0.2 |  | 1.1 |  |  |  | 1.3 |  | 0.039 | [7 empty] | 0.15 | [9 empty] | 0.089 | [5 empty] | 7
616092 | 2018-02-07 08:24 | 08:23:42 | 2018-02-07 | 2 | 2018 | 07-FEB-2018 08:23:42 (Known second) | 26063062 | SG-C-SWANCATCH | SWS7 | 201706938 | Insitu | Standard | Water surface level | 0 | Water sample | None | Regular | WIN |  | Unrestricted |  |  | 63518 | [12 empty] | 355 | [33 empty] | 55.3 |  | 4.87 | [5 empty] | 7.44 | [7 empty] | 170 |  | 21.6
616092 | 2018-02-21 08:57 | 08:57:00 | 2018-02-21 | 2 | 2018 | 21-FEB-2018 08:57 (Known minute) | 26069709 | SG-C-SWANCATCH | SWS7 | 201706588 | Insitu | Standard | Water surface level |  | Water sample | None | Regular | WIN | Clear, slightly tannin stained water. Slow flow. | Unrestricted |  |  | 63528 | [24 empty] | Flow - Flowing
616092 | 2018-02-21 08:57 | 08:57:00 | 2018-02-21 | 2 | 2018 | 21-FEB-2018 08:57 (Known minute) | 26069735 | SG-C-SWANCATCH | SWS7 | 201706588 | Grab sample | Standard | Water surface level | 0 | Water sample | Extendable pole sampler | Regular | WIN |  | Unrestricted | 17S3375/006 |  | 63528 |  |  | 29 | [29 empty] | 0.97 |  | 0.21 |  | 1 |  |  |  | 1.2 |  | 0.039 | [7 empty] | 0.13 | [9 empty] | 0.09 | [5 empty] | 4
616092 | 2018-02-21 08:58 | 08:57:58 | 2018-02-21 | 2 | 2018 | 21-FEB-2018 08:57:58 (Known second) | 26069691 | SG-C-SWANCATCH | SWS7 | 201706588 | Insitu | Standard | Water surface level | .278 | Water sample | None | Regular | WIN |  | Unrestricted |  |  | 63528 | [12 empty] | 1047 | [33 empty] | 56.2 |  | 5.09 | [7 empty] | 7.45 | [5 empty] | 520 |  | 20
616092 | 2018-03-07 08:30 | 08:30:00 | 2018-03-07 | 3 | 2018 | 07-MAR-2018 08:30 (Known minute) | 26073067 | SG-C-SWANCATCH | SWS7 | 201714355 | Grab sample | Standard | Water surface level | 0 | Water sample | Extendable pole sampler | Regular | WIN |  | Unrestricted | 17S3526/005 |  | 63663 |  |  | 26 | [29 empty] | 0.87 |  | 0.21 |  | 0.99 |  |  |  | 1.2 |  | 0.05 | [7 empty] | 0.14 | [9 empty] | 0.094 | [5 empty] | 4
616092 | 2018-03-07 08:30 | 08:30:00 | 2018-03-07 | 3 | 2018 | 07-MAR-2018 08:30 (Known minute) | 26073080 | SG-C-SWANCATCH | SWS7 | 201714355 | Insitu | Standard | (none) |  | Water sample | None | Regular | WIN | Clear, tannin stained water. Moderate flow. | Unrestricted |  |  | 63663 | [24 empty] | Flow - Flowing
616092 | 2018-03-07 08:31 | 08:30:49 | 2018-03-07 | 3 | 2018 | 07-MAR-2018 08:30:49 (Known second) | 26078320 | SG-C-SWANCATCH | SWS7 | 201714355 | Insitu | Standard | Water surface level | .314 | Water sample | None | Regular | WIN |  | Unrestricted |  |  | 63663 | [12 empty] | 1037 | [33 empty] | 47.6 |  | 4.09 | [7 empty] | 7.38 | [5 empty] | 510 |  | 22.8
616092 | 2018-03-21 08:40 | 08:40:00 | 2018-03-21 | 3 | 2018 | 21-MAR-2018 08:40 (Known minute) | 26073092 | SG-C-SWANCATCH | SWS7 | 201714396 | Insitu | Standard | (none) |  | Water sample | None | Regular | WIN | Dark tannin stained, clear water. Low flow. | Unrestricted |  |  | 63677 | [24 empty] | Flow - Flowing
616092 | 2018-03-21 08:40 | 08:40:00 | 2018-03-21 | 3 | 2018 | 21-MAR-2018 08:40 (Known minute) | 26083214 | SG-C-SWANCATCH | SWS7 | 201714396 | Grab sample | Standard | Water surface level | 0 | Water sample | Extendable pole sampler | Regular | WIN |  | Unrestricted | 17S3754/005 |  | 63677 |  |  | 25 | [29 empty] | 0.81 |  | 0.16 |  | 0.97 |  |  |  | 1.1 |  | 0.044 | [7 empty] | 0.14 | [9 empty] | 0.11 | [5 empty] | 3
616092 | 2018-03-21 08:41 | 08:40:46 | 2018-03-21 | 3 | 2018 | 21-MAR-2018 08:40:46 (Known second) | 26078958 | SG-C-SWANCATCH | SWS7 | 201714396 | Insitu | Standard | Water surface level |  | Water sample | None | Regular | WIN |  | Unrestricted |  |  | 63677 | [12 empty] | 1086 | [33 empty] | 47.5 |  | 4.2 | [7 empty] | 7.36 | [5 empty] | 540 |  | 21.2
616092 | 2018-04-04 08:11 | 08:11:00 | 2018-04-04 | 4 | 2018 | 04-APR-2018 08:11 (Known minute) | 26078994 | SG-C-SWANCATCH | SWS7 | 201801006 | Insitu | Standard | (none) |  | Water sample | None | Regular | WIN | Dark, tannin stained clear water. Slow flow. | Unrestricted |  |  | 63699 | [24 empty] | Flow - Flowing
616092 | 2018-04-04 08:11 | 08:11:00 | 2018-04-04 | 4 | 2018 | 04-APR-2018 08:11 (Known minute) | 26080994 | SG-C-SWANCATCH | SWS7 | 201801006 | Grab sample | Standard | Water surface level | 0 | Water sample | Extendable pole sampler | Regular | WIN |  | Unrestricted | 17S3907/005 |  | 63699 |  |  | 27 | [29 empty] | 0.81 |  | 0.16 |  | 0.95 |  |  |  | 1.1 |  | 0.049 | [7 empty] | 0.14 | [9 empty] | 0.098 | [5 empty] | 7
616092 | 2018-04-04 08:12 | 08:11:56 | 2018-04-04 | 4 | 2018 | 04-APR-2018 08:11:56 (Known second) | 26078968 | SG-C-SWANCATCH | SWS7 | 201801006 | Insitu | Standard | Water surface level |  | Water sample | None | Regular | WIN |  | Unrestricted |  |  | 63699 | [12 empty] | 945 | [33 empty] | 47 |  | 4.2 | [7 empty] | 7.35 | [5 empty] | 470 |  | 20.8
616092 | 2018-04-18 08:53 | 08:53:00 | 2018-04-18 | 4 | 2018 | 18-APR-2018 08:53 (Known minute) | 26081327 | SG-C-SWANCATCH | SWS7 | 201801068 | Insitu | Standard | (none) |  | Water sample | None | Regular | WIN | Clear tannin stained water. Slow flow. | Unrestricted |  |  | 64619 | [24 empty] | Flow - Flowing
616092 | 2018-04-18 08:53 | 08:53:00 | 2018-04-18 | 4 | 2018 | 18-APR-2018 08:53 (Known minute) | 26089541 | SG-C-SWANCATCH | SWS7 | 201801068 | Grab sample | Standard | Water surface level | 0 | Water sample | Extendable pole sampler | Regular | WIN |  | Unrestricted | 17S4146/006 |  | 64619 |  |  | 30 | [29 empty] | 0.81 |  | 0.14 |  | 0.96 |  |  |  | 1.1 |  | 0.051 | [7 empty] | 0.12 | [9 empty] | 0.078 | [5 empty] | 7
616092 | 2018-04-18 08:54 | 08:53:32 | 2018-04-18 | 4 | 2018 | 18-APR-2018 08:53:32 (Known second) | 26081313 | SG-C-SWANCATCH | SWS7 | 201801068 | Insitu | Standard | Water surface level |  | Water sample | None | Regular | WIN |  | Unrestricted |  |  | 64619 | [12 empty] | 1062 | [33 empty] | 56.3 |  | 5.22 | [7 empty] | 7.41 | [5 empty] | 530 |  | 18.8
616092 | 2018-05-02 08:42 | 08:42:00 | 2018-05-02 | 5 | 2018 | 02-MAY-2018 08:42 (Known minute) | 26089197 | SG-C-SWANCATCH | SWS7 | 201801151 | Insitu | Standard | (none) |  | Water sample | None | Regular | WIN | Moderate to slow flow. Tannin stained, clear water. | Unrestricted |  |  | 64638 | [24 empty] | Flow - Flowing
616092 | 2018-05-02 08:42 | 08:42:00 | 2018-05-02 | 5 | 2018 | 02-MAY-2018 08:42 (Known minute) | 26094066 | SG-C-SWANCATCH | SWS7 | 201801151 | Grab sample | Standard | Water surface level | 0 | Water sample | Extendable pole sampler | Regular | WIN |  | Unrestricted | 17S4340/006 |  | 64638 |  |  | 21 | [29 empty] | 0.67 |  | 0.11 |  | 0.82 |  |  |  | 0.94 |  | 0.035 | [7 empty] | 0.12 | [9 empty] | 0.072 | [5 empty] | 3
616092 | 2018-05-02 08:43 | 08:42:51 | 2018-05-02 | 5 | 2018 | 02-MAY-2018 08:42:51 (Known second) | 26089171 | SG-C-SWANCATCH | SWS7 | 201801151 | Insitu | Standard | Water surface level | 0 | Water sample | None | Regular | WIN |  | Unrestricted |  |  | 64638 | [12 empty] | 927 | [33 empty] | 62.7 |  | 6.14 | [7 empty] | 7.41 | [5 empty] | 460 |  | 16.2
616092 | 2018-05-16 08:41 | 08:41:00 | 2018-05-16 | 5 | 2018 | 16-MAY-2018 08:41 (Known minute) | 26095162 | SG-C-SWANCATCH | SWS7 | 201801167 | Grab sample | Standard | Water surface level | 0 | Water sample | Extendable pole sampler | Regular | WIN |  | Unrestricted | 17S4543/005 |  | 64640 |  |  | 23 | [29 empty] | 0.69 |  | 0.15 |  | 0.83 |  |  |  | 0.98 |  | 0.051 | [7 empty] | 0.12 | [9 empty] | 0.072 | [5 empty] | 4
616092 | 2018-05-16 08:41 | 08:41:00 | 2018-05-16 | 5 | 2018 | 16-MAY-2018 08:41 (Known minute) | 26102414 | SG-C-SWANCATCH | SWS7 | 201801167 | Insitu | Standard | (none) |  | Water sample | None | Regular | WIN | Dark tannin stained water. Slow to moderate flow. | Unrestricted |  |  | 64640 | [24 empty] | Flow - Flowing
616092 | 2018-05-16 08:41 | 08:41:02 | 2018-05-16 | 5 | 2018 | 16-MAY-2018 08:41:02 (Known second) | 26094967 | SG-C-SWANCATCH | SWS7 | 201801167 | Insitu | Standard | Water surface level |  | Water sample | None | Regular | WIN |  | Unrestricted |  |  | 64640 | [12 empty] | 1012 | [33 empty] | 57.2 |  | 5.53 | [7 empty] | 7.43 | [5 empty] | 500 |  | 16.9
616092 | 2018-05-30 09:14 | 09:14:00 | 2018-05-30 | 5 | 2018 | 30-MAY-2018 09:14 (Known minute) | 26104234 | SG-C-SWANCATCH | SWS7 | 201801421 | Insitu | Standard | (none) |  | Water sample | None | Regular | WIN | Dark tannin stained water. Higher flow than 2 weeks ago. | Unrestricted |  |  | 64677 | [24 empty] | Flow - Flowing
616092 | 2018-05-30 09:14 | 09:14:00 | 2018-05-30 | 5 | 2018 | 30-MAY-2018 09:14 (Known minute) | 26104251 | SG-C-SWANCATCH | SWS7 | 201801421 | Grab sample | Standard | Water surface level | 0 | Water sample | Extendable pole sampler | Regular | WIN |  | Unrestricted | 17S4743/006 |  | 64677 |  |  | 15 | [29 empty] | 0.59 |  | 0.19 |  | 0.63 |  |  |  | 0.82 |  | 0.031 | [7 empty] | 0.077 | [9 empty] | 0.041 | [5 empty] | 3
616092 | 2018-05-30 09:14 | 09:14:09 | 2018-05-30 | 5 | 2018 | 30-MAY-2018 09:14:09 (Known second) | 26108146 | SG-C-SWANCATCH | SWS7 | 201801421 | Insitu | Standard | Water surface level |  | Water sample | None | Regular | WIN |  | Unrestricted |  |  | 64677 | [12 empty] | 627 | [33 empty] | 79.2 |  | 8.07 | [7 empty] | 7.4 | [5 empty] | 310 |  | 14.5
616092 | 2018-06-13 08:53 | 08:53:00 | 2018-06-13 | 6 | 2018 | 13-JUN-2018 08:53 (Known minute) | 26104267 | SG-C-SWANCATCH | SWS7 | 201801437 | Insitu | Standard | (none) |  | Water sample | None | Regular | WIN | Higher water level than 2 weeks ago. Slightly turbid looking water. | Unrestricted |  |  | 64686 | [24 empty] | Flow - Flowing
616092 | 2018-06-13 08:53 | 08:53:00 | 2018-06-13 | 6 | 2018 | 13-JUN-2018 08:53 (Known minute) | 26104284 | SG-C-SWANCATCH | SWS7 | 201801437 | Grab sample | Standard | Water surface level | 0 | Water sample | Extendable pole sampler | Regular | WIN |  | Unrestricted | 17S4941/006 |  | 64686 |  |  | 13 | [29 empty] | 0.73 |  | 0.49 |  | 0.84 |  |  |  | 1.3 |  | 0.034 | [7 empty] | 0.075 | [9 empty] | 0.033 | [5 empty] | 8
616092 | 2018-06-13 08:53 | 08:53:00 | 2018-06-13 | 6 | 2018 | 13-JUN-2018 08:53 (Known minute) | 26108171 | SG-C-SWANCATCH | SWS7 | 201801437 | Insitu | Standard | Water surface level |  | Water sample | None | Regular | WIN |  | Unrestricted |  |  | 64686 | [12 empty] | 524 | [33 empty] | 81.9 |  | 8.41 | [7 empty] | 7.78 | [5 empty] | 250 |  | 14.1
616092 | 2018-06-27 08:39 | 08:39:00 | 2018-06-27 | 6 | 2018 | 27-JUN-2018 08:39 (Known minute) | 26114450 | SG-C-SWANCATCH | SWS7 | 201803031 | Insitu | Standard | (none) |  | Water sample | None | Regular | WIN | High, fast flow. Turbid looking water. | Unrestricted |  |  | 64709 | [24 empty] | Flow - Flowing
616092 | 2018-06-27 08:39 | 08:39:00 | 2018-06-27 | 6 | 2018 | 27-JUN-2018 08:39 (Known minute) | 26114467 | SG-C-SWANCATCH | SWS7 | 201803031 | Grab sample | Standard | Water surface level | 0 | Water sample | Extendable pole sampler | Regular | WIN |  | Unrestricted | 17S5165/006 |  | 64709 |  |  | 9 | [29 empty] | 0.42 |  | 0.25 |  | 0.57 |  |  |  | 0.82 |  | 0.025 | [7 empty] | 0.094 | [9 empty] | 0.034 | [5 empty] | 8
616092 | 2018-06-27 08:39 | 08:39:12 | 2018-06-27 | 6 | 2018 | 27-JUN-2018 08:39:12 (Known second) | 26114431 | SG-C-SWANCATCH | SWS7 | 201803031 | Insitu | Standard | Water surface level |  | Water sample | None | Regular | WIN |  | Unrestricted |  |  | 64709 | [12 empty] | 351 | [33 empty] | 86.4 |  | 8.68 | [7 empty] | 7.55 | [5 empty] | 170 |  | 15.1
616092 | 2018-07-11 08:50 | 08:50:00 | 2018-07-11 | 7 | 2018 | 11-JUL-2018 08:50 (Known minute) | 26108133 | SG-C-SWANCATCH | SWS7 | 201803117 | Insitu | Standard | (none) |  | Water sample | None | Regular | WIN |  | Unrestricted |  |  | 64726 | [24 empty] | Flow - Flowing
616092 | 2018-07-11 08:50 | 08:50:00 | 2018-07-11 | 7 | 2018 | 11-JUL-2018 08:50 (Known minute) | 26110335 | SG-C-SWANCATCH | SWS7 | 201803117 | Grab sample | Standard | Water surface level | 0 | Water sample | Extendable pole sampler | Regular | WIN |  | Unrestricted | 18S0182/006 |  | 64726 |  |  | 20 | [29 empty] | 0.76 |  | 0.87 |  | 0.8 |  |  |  | 1.7 |  | 0.031 | [7 empty] | 0.084 | [9 empty] | 0.055 | [5 empty] | 3
616092 | 2018-07-11 08:51 | 08:50:53 | 2018-07-11 | 7 | 2018 | 11-JUL-2018 08:50:53 (Known second) | 26108030 | SG-C-SWANCATCH | SWS7 | 201803117 | Insitu | Standard | Water surface level | 0 | Water sample | None | Regular | WIN |  | Unrestricted |  |  | 64726 | [12 empty] | 687.3 | [33 empty] | 83.7 |  | 8.84 | [7 empty] | 7.41 | [5 empty] | 340 |  | 12.8
616092 | 2018-07-25 09:17 | 09:17:00 | 2018-07-25 | 7 | 2018 | 25-JUL-2018 09:17 (Known minute) | 26111840 | SG-C-SWANCATCH | SWS7 | 201803811 | Insitu | Standard | (none) |  | Water sample | None | Regular | WIN | Good water flow. Tannin stained and opaque looking water (turbid maybe?). | Unrestricted |  |  | 64750 | [24 empty] | Flow - Flowing
616092 | 2018-07-25 09:17 | 09:17:00 | 2018-07-25 | 7 | 2018 | 25-JUL-2018 09:17 (Known minute) | 26114150 | SG-C-SWANCATCH | SWS7 | 201803811 | Grab sample | Standard | Water surface level | 0 | Water sample | Extendable pole sampler | Regular | WIN |  | Unrestricted | 18S0360/006 |  | 64750 |  |  | 19 | [29 empty] | 0.87 |  | 0.63 |  | 1.1 |  |  |  | 1.7 |  | 0.036 | [7 empty] | 0.11 | [9 empty] | 0.067 | [5 empty] | 6
616092 | 2018-07-25 09:17 | 09:17:02 | 2018-07-25 | 7 | 2018 | 25-JUL-2018 09:17:02 (Known second) | 26111821 | SG-C-SWANCATCH | SWS7 | 201803811 | Insitu | Standard | Water surface level |  | Water sample | None | Regular | WIN |  | Unrestricted |  |  | 64750 | [12 empty] | 745 | [33 empty] | 83.1 |  | 8.31 | [7 empty] | 7.47 | [5 empty] | 370 |  | 15.3
616092 | 2018-08-08 08:31 | 08:31:00 | 2018-08-08 | 8 | 2018 | 08-AUG-2018 08:31 (Known minute) | 26113914 | SG-C-SWANCATCH | SWS7 | 201803890 | Insitu | Standard | (none) |  | Water sample | None | Regular | WIN | V. high water level. Slightly tannin stained and v. slightly turbid water. Sand (fill?) washed up on water line. | Unrestricted |  |  | 64865 | [24 empty] | Flow - Flowing
616092 | 2018-08-08 08:31 | 08:31:00 | 2018-08-08 | 8 | 2018 | 08-AUG-2018 08:31 (Known minute) | 26114785 | SG-C-SWANCATCH | SWS7 | 201803890 | Grab sample | Standard | Water surface level | 0 | Water sample | Extendable pole sampler | Regular | WIN |  | Unrestricted | 18S0541/006 |  | 64865 |  |  | 21 | [29 empty] | 0.92 |  | 0.93 |  | 1.1 |  |  |  | 2 |  | 0.044 | [7 empty] | 0.13 | [9 empty] | 0.081 | [5 empty] | 8
616092 | 2018-08-08 08:31 | 08:31:25 | 2018-08-08 | 8 | 2018 | 08-AUG-2018 08:31:25 (Known second) | 26122771 | SG-C-SWANCATCH | SWS7 | 201803890 | Insitu | Standard | Water surface level |  | Water sample | None | Regular | WIN |  | Unrestricted |  |  | 64865 | [12 empty] | 652 | [33 empty] | 79.3 |  | 7.99 | [7 empty] | 7.32 | [5 empty] | 320 |  | 15
616092 | 2018-08-22 08:45 | 08:45:00 | 2018-08-22 | 8 | 2018 | 22-AUG-2018 08:45 (Known minute) | 26117443 | SG-C-SWANCATCH | SWS7 | 201805256 | Insitu | Standard | (none) |  | Water sample | None | Regular | WIN | Strong winter flow. Slightly turbid and slightly tannin satined water. | Unrestricted |  |  | 64882 | [24 empty] | Flow - Flowing
616092 | 2018-08-22 08:45 | 08:45:00 | 2018-08-22 | 8 | 2018 | 22-AUG-2018 08:45 (Known minute) | 26120561 | SG-C-SWANCATCH | SWS7 | 201805256 | Grab sample | Standard | Water surface level | 0 | Water sample | Extendable pole sampler | Regular | WIN |  | Unrestricted | 18S0734/006 |  | 64882 |  |  | 22 | [29 empty] | 0.87 |  | 0.81 |  | 1 |  |  |  | 1.8 |  | 0.031 | [7 empty] | 0.11 | [9 empty] | 0.081 | [5 empty] | 5
616092 | 2018-08-22 08:46 | 08:45:44 | 2018-08-22 | 8 | 2018 | 22-AUG-2018 08:45:44 (Known second) | 26117416 | SG-C-SWANCATCH | SWS7 | 201805256 | Insitu | Standard | Water surface level |  | Water sample | None | Regular | WIN |  | Unrestricted |  |  | 64882 | [12 empty] | 665 | [33 empty] | 81.5 |  | 8.26 | [7 empty] | 7.46 | [5 empty] | 330 |  | 14.7
616092 | 2018-09-05 08:41 | 08:41:00 | 2018-09-05 | 9 | 2018 | 05-SEP-2018 08:41 (Known minute) | 26119907 | SG-C-SWANCATCH | SWS7 | 201805306 | Insitu | Standard | (none) |  | Water sample | None | Regular | WIN | Good flow and tannin stained, clear water. Lots of sand deposited on banks. (building fill?) | Unrestricted |  |  | 64891 | [24 empty] | Flow - Flowing
616092 | 2018-09-05 08:41 | 08:41:00 | 2018-09-05 | 9 | 2018 | 05-SEP-2018 08:41 (Known minute) | 26122988 | SG-C-SWANCATCH | SWS7 | 201805306 | Grab sample | Standard | Water surface level | 0 | Water sample | Extendable pole sampler | Regular | WIN |  | Unrestricted | 18S0914/006 |  | 64891 |  |  | 23 | [29 empty] | 1 |  | 0.53 |  | 1.1 |  |  |  | 1.6 |  | 0.035 | [7 empty] | 0.13 | [9 empty] | 0.082 | [5 empty] | 6
616092 | 2018-09-05 08:42 | 08:41:39 | 2018-09-05 | 9 | 2018 | 05-SEP-2018 08:41:39 (Known second) | 26131853 | SG-C-SWANCATCH | SWS7 | 201805306 | Insitu | Standard | Water surface level |  | Water sample | None | Regular | WIN |  | Unrestricted |  |  | 64891 | [12 empty] | 617 | [33 empty] | 83.3 |  | 8.32 | [7 empty] | 7.49 | [5 empty] | 300 |  | 15.3
616092 | 2018-09-19 08:37 | 08:37:00 | 2018-09-19 | 9 | 2018 | 19-SEP-2018 08:37 (Known minute) | 26126314 | SG-C-SWANCATCH | SWS7 | 201805314 | Insitu | Standard | (none) |  | Water sample | None | Regular | WIN | Dark tannin stained, clear water. Moderate flow. | Unrestricted |  |  | 64896 | [24 empty] | Flow - Flowing
616092 | 2018-09-19 08:37 | 08:37:00 | 2018-09-19 | 9 | 2018 | 19-SEP-2018 08:37 (Known minute) | 26133126 | SG-C-SWANCATCH | SWS7 | 201805314 | Grab sample | Standard | Water surface level | 0 | Water sample | Extendable pole sampler | Regular | WIN |  | Unrestricted | 18S1128/006 |  | 64896 |  |  | 24 | [31 empty] | 0.54 |  | 1.7 |  |  |  | 2.3 |  | 0.029 | [7 empty] | 0.086 | [9 empty] | 0.076 | [5 empty] | 3
616092 | 2018-09-19 08:38 | 08:37:52 | 2018-09-19 | 9 | 2018 | 19-SEP-2018 08:37:52 (Known second) | 26126327 | SG-C-SWANCATCH | SWS7 | 201805314 | Insitu | Standard | Water surface level |  | Water sample | None | Regular | WIN |  | Unrestricted |  |  | 64896 | [12 empty] | 699 | [33 empty] | 84.8 |  | 8.64 | [7 empty] | 7.44 | [5 empty] | 340 |  | 14.4
616092 | 2018-10-03 08:31 | 08:31:00 | 2018-10-03 | 10 | 2018 | 03-OCT-2018 08:31 (Known minute) | 26126710 | SG-C-SWANCATCH | SWS7 | 201805330 | Insitu | Standard | (none) |  | Water sample | None | Regular | WIN | Clear, tannin stained water. Good flow. | Unrestricted |  |  | 64898 | [24 empty] | Flow - Flowing
616092 | 2018-10-03 08:31 | 08:31:00 | 2018-10-03 | 10 | 2018 | 03-OCT-2018 08:31 (Known minute) | 26135175 | SG-C-SWANCATCH | SWS7 | 201805330 | Grab sample | Standard | Water surface level | 0 | Water sample | Extendable pole sampler | Regular | WIN |  | Unrestricted | 18S1327/006 |  | 64898 |  |  | 22 | [29 empty] | 0.76 |  | 0.35 |  | 0.83 |  |  |  | 1.2 |  | 0.024 | [7 empty] | 0.097 | [9 empty] | 0.066 | [5 empty] | 2
616092 | 2018-10-03 08:31 | 08:31:27 | 2018-10-03 | 10 | 2018 | 03-OCT-2018 08:31:27 (Known second) | 26126691 | SG-C-SWANCATCH | SWS7 | 201805330 | Insitu | Standard | Water surface level |  | Water sample | None | Regular | WIN |  | Unrestricted |  |  | 64898 | [12 empty] | 711 | [33 empty] | 82.1 |  | 7.97 | [7 empty] | 7.49 | [5 empty] | 350 |  | 16.7
616092 | 2018-10-17 09:00 | 09:00:00 | 2018-10-17 | 10 | 2018 | 17-OCT-2018 09 (Known hour) | 26133174 | SG-C-SWANCATCH | SWS7 | 201805346 | Insitu | Standard | (none) |  | Water sample | None | Regular | WIN | Moderately tannin stained, clear water. Moderate flow. | Unrestricted |  |  | 64900 | [24 empty] | Flow - Flowing
616092 | 2018-10-17 09:00 | 09:00:00 | 2018-10-17 | 10 | 2018 | 17-OCT-2018 09 (Known hour) | 26137782 | SG-C-SWANCATCH | SWS7 | 201805346 | Grab sample | Standard | Water surface level | 0 | Water sample | Extendable pole sampler | Regular | WIN |  | Unrestricted | 18S1555/006 |  | 64900 |  |  | 19 | [29 empty] | 0.74 |  | 0.26 |  | 0.82 |  |  |  | 1.1 |  | 0.025 | [7 empty] | 0.094 | [9 empty] | 0.061 | [5 empty] | 4
616092 | 2018-10-17 09:00 | 09:00:18 | 2018-10-17 | 10 | 2018 | 17-OCT-2018 09:00:18 (Known second) | 26133154 | SG-C-SWANCATCH | SWS7 | 201805346 | Insitu | Standard | Water surface level |  | Water sample | None | Regular | WIN |  | Unrestricted |  |  | 64900 | [12 empty] | 611 | [33 empty] | 80.1 |  | 7.49 | [7 empty] | 7.45 | [5 empty] | 300 |  | 18.5
616092 | 2018-10-31 08:20 | 08:20:00 | 2018-10-31 | 10 | 2018 | 31-OCT-2018 08:20 (Known minute) | 26133526 | SG-C-SWANCATCH | SWS7 | 201805592 | Insitu | Standard | (none) |  | Water sample | None | Regular | WIN | Dark, tannin stained water. Water level falling. | Unrestricted |  |  | 65134 | [24 empty] | Flow - Flowing
616092 | 2018-10-31 08:20 | 08:20:00 | 2018-10-31 | 10 | 2018 | 31-OCT-2018 08:20 (Known minute) | 26138161 | SG-C-SWANCATCH | SWS7 | 201805592 | Grab sample | Standard | Water surface level | 0 | Water sample | Extendable pole sampler | Regular | WIN |  | Unrestricted | 18S1757/006 |  | 65134 |  |  | 23 | [29 empty] | 0.8 |  | 0.22 |  | 0.87 |  |  |  | 1.1 |  | 0.027 | [7 empty] | 0.099 | [9 empty] | 0.07 | [5 empty] | 1
616092 | 2018-10-31 08:20 | 08:20:18 | 2018-10-31 | 10 | 2018 | 31-OCT-2018 08:20:18 (Known second) | 26133507 | SG-C-SWANCATCH | SWS7 | 201805592 | Insitu | Standard | Water surface level |  | Water sample | None | Regular | WIN |  | Unrestricted |  |  | 65134 | [12 empty] | 766 | [33 empty] | 75.5 |  | 6.97 | [7 empty] | 7.46 | [5 empty] | 380 |  | 19.1
616092 | 2018-11-14 08:15 | 08:15:00 | 2018-11-14 | 11 | 2018 | 14-NOV-2018 08:15 (Known minute) | 26138529 | SG-C-SWANCATCH | SWS7 | 201805608 | Insitu | Standard | (none) |  | Water sample | None | Regular | WIN | Moderately tannin stained, clear water. | Unrestricted |  |  | 65136 | [24 empty] | Flow - Flowing
616092 | 2018-11-14 08:15 | 08:15:00 | 2018-11-14 | 11 | 2018 | 14-NOV-2018 08:15 (Known minute) | 26140264 | SG-C-SWANCATCH | SWS7 | 201805608 | Grab sample | Standard | Water surface level | 0 | Water sample | Extendable pole sampler | Regular | WIN |  | Unrestricted | 18S1969/006 |  | 65136 |  |  | 21 | [29 empty] | 0.82 |  | 0.21 |  | 0.91 |  |  |  | 1.1 |  | 0.013 | [7 empty] | 0.11 | [9 empty] | 0.076 | [5 empty] | 3
616092 | 2018-11-14 08:16 | 08:15:46 | 2018-11-14 | 11 | 2018 | 14-NOV-2018 08:15:46 (Known second) | 26138511 | SG-C-SWANCATCH | SWS7 | 201805608 | Insitu | Standard | Water surface level |  | Water sample | None | Regular | WIN |  | Unrestricted |  |  | 65136 | [12 empty] | 851 | [33 empty] | 71.5 |  | 6.61 | [7 empty] | 7.55 | [5 empty] | 420 |  | 19.1
616092 | 2018-11-28 08:48 | 08:48:00 | 2018-11-28 | 11 | 2018 | 28-NOV-2018 08:48 (Known minute) | 26139849 | SG-C-SWANCATCH | SWS7 | 201807506 | Insitu | Standard | (none) |  | Water sample | None | Regular | WIN | Dark tannin stained, clear water. Moderate - slow flow. | Unrestricted |  |  | 65066 | [24 empty] | Flow - Flowing
616092 | 2018-11-28 08:48 | 08:48:00 | 2018-11-28 | 11 | 2018 | 28-NOV-2018 08:48 (Known minute) | 26143875 | SG-C-SWANCATCH | SWS7 | 201807506 | Grab sample | Standard | Water surface level | 0 | Water sample | Extendable pole sampler | Regular | WIN |  | Unrestricted | 18S2155/006 |  | 65066 |  |  | 24 | [29 empty] | 0.72 |  | 0.17 |  | 0.83 |  |  |  | 1 |  | 0.024 | [7 empty] | 0.11 | [9 empty] | 0.069 | [5 empty] | 4
616092 | 2018-11-28 08:48 | 08:48:09 | 2018-11-28 | 11 | 2018 | 28-NOV-2018 08:48:09 (Known second) | 26139831 | SG-C-SWANCATCH | SWS7 | 201807506 | Insitu | Standard | Water surface level |  | Water sample | None | Regular | WIN |  | Unrestricted |  |  | 65066 | [12 empty] | 852 | [33 empty] | 70.9 |  | 6.72 | [7 empty] | 7.55 | [5 empty] | 420 |  | 17.8
616092 | 2018-12-12 08:28 | 08:28:00 | 2018-12-12 | 12 | 2018 | 12-DEC-2018 08:28 (Known minute) | 26141989 | SG-C-SWANCATCH | SWS7 | 201807522 | Insitu | Standard | (none) |  | Water sample | None | Regular | WIN | Moderately tannin stained, clear water. Moderate to slow flow. | Unrestricted |  |  | 65068 | [24 empty] | Flow - Flowing
616092 | 2018-12-12 08:28 | 08:28:00 | 2018-12-12 | 12 | 2018 | 12-DEC-2018 08:28 (Known minute) | 26143950 | SG-C-SWANCATCH | SWS7 | 201807522 | Grab sample | Standard | Water surface level | 0 | Water sample | Extendable pole sampler | Regular | WIN |  | Unrestricted | 18S2365/006 |  | 65068 |  |  | 27 | [29 empty] | 0.86 |  | 0.13 |  | 0.89 |  |  |  | 1 |  | 0.019 | [7 empty] | 0.15 | [9 empty] | 0.086 | [5 empty] | 7
616092 | 2018-12-12 08:28 | 08:28:04 | 2018-12-12 | 12 | 2018 | 12-DEC-2018 08:28:04 (Known second) | 26141963 | SG-C-SWANCATCH | SWS7 | 201807522 | Insitu | Standard | Water surface level |  | Water sample | None | Regular | WIN |  | Unrestricted |  |  | 65068 | [12 empty] | 920 | [33 empty] | 61.1 |  | 5.5 | [7 empty] | 7.53 | [5 empty] | 450 |  | 20.4
616092 | 2018-12-19 08:49 | 08:49:00 | 2018-12-19 | 12 | 2018 | 19-DEC-2018 08:49 (Known minute) | 26143904 | SG-C-SWANCATCH | SWS7 | 201807737 | Insitu | Standard | (none) |  | Water sample | None | Regular | WIN | Slow flow, clear but tannin stained water. | Unrestricted |  |  | 65253 | [24 empty] | Flow - Flowing
616092 | 2018-12-19 08:49 | 08:49:00 | 2018-12-19 | 12 | 2018 | 19-DEC-2018 08:49 (Known minute) | 26143934 | SG-C-SWANCATCH | SWS7 | 201807737 | Grab sample | Standard | Water surface level | 0 | Water sample | Extendable pole sampler | Regular | WIN |  | Unrestricted | 18S2456/005 |  | 65253 |  |  | 28 | [29 empty] | 0.87 |  | 0.15 |  | 1 |  |  |  | 1.2 |  | 0.028 | [7 empty] | 0.15 | [9 empty] | 0.1 | [5 empty] | 4
616092 | 2018-12-19 08:49 | 08:49:11 | 2018-12-19 | 12 | 2018 | 19-DEC-2018 08:49:11 (Known second) | 26143890 | SG-C-SWANCATCH | SWS7 | 201807737 | Insitu | Standard | Water surface level |  | Water sample | None | Regular | WIN |  | Unrestricted |  |  | 65253 | [12 empty] | 949 | [33 empty] | 58 |  | 5.25 | [7 empty] | 7.48 | [5 empty] | 470 |  | 20.1
616092 | 2019-01-09 08:48 | 08:48:00 | 2019-01-09 | 1 | 2019 | 09-JAN-2019 08:48 (Known minute) | 26145301 | SG-C-SWANCATCH | SWS7 | 201807694 | Insitu | Standard | (none) |  | Water sample | None | Regular | WIN | Very slow flow and falling water level. Clear but tannin stained water. | Unrestricted |  |  | 65100 | [24 empty] | Flow - Flowing
616092 | 2019-01-09 08:48 | 08:48:00 | 2019-01-09 | 1 | 2019 | 09-JAN-2019 08:48 (Known minute) | 26147115 | SG-C-SWANCATCH | SWS7 | 201807694 | Grab sample | Standard | Water surface level | 0 | Water sample | Extendable pole sampler | Regular | WIN |  | Unrestricted | 18S2634/006 |  | 65100 |  |  | 25 | [29 empty] | 0.77 |  | 0.11 |  | 1 |  |  |  | 1.1 |  | 0.03 | [7 empty] | 0.19 | [9 empty] | 0.11 | [5 empty] | 11
616092 | 2019-01-09 08:49 | 08:48:44 | 2019-01-09 | 1 | 2019 | 09-JAN-2019 08:48:44 (Known second) | 26145287 | SG-C-SWANCATCH | SWS7 | 201807694 | Insitu | Standard | Water surface level |  | Water sample | None | Regular | WIN |  | Unrestricted |  |  | 65100 | [12 empty] | 1003 | [33 empty] | 49.4 |  | 4.35 | [7 empty] | 7.41 | [5 empty] | 500 |  | 21.4
616092 | 2019-01-23 08:28 | 08:28:00 | 2019-01-23 | 1 | 2019 | 23-JAN-2019 08:28 (Known minute) | 26150364 | SG-C-SWANCATCH | SWS7 | 201807785 | Insitu | Standard | (none) |  | Water sample | None | Regular | WIN | Slow flow. Clear, but tannin stained, water. | Unrestricted |  |  | 65257 | [24 empty] | Flow - Flowing
616092 | 2019-01-23 08:28 | 08:28:00 | 2019-01-23 | 1 | 2019 | 23-JAN-2019 08:28 (Known minute) | 26151475 | SG-C-SWANCATCH | SWS7 | 201807785 | Grab sample | Standard | Water surface level | 0 | Water sample | Extendable pole sampler | Regular | WIN |  | Unrestricted | 18S2850/006 |  | 65257 |  |  | 24 | [29 empty] | 0.64 |  | 0.087 |  | 0.94 |  |  |  | 1 |  | 0.033 | [7 empty] | 0.21 | [9 empty] | 0.14 | [5 empty] | 9
616092 | 2019-01-23 08:28 | 08:28:08 | 2019-01-23 | 1 | 2019 | 23-JAN-2019 08:28:08 (Known second) | 26150354 | SG-C-SWANCATCH | SWS7 | 201807785 | Insitu | Standard | Water surface level |  | Water sample | None | Regular | WIN |  | Unrestricted |  |  | 65257 | [12 empty] | 1021 | [33 empty] | 47.9 |  | 4.27 | [7 empty] | 7.25 | [5 empty] | 510 |  | 20.8
616092 | 2019-02-06 08:55 | 08:55:00 | 2019-02-06 | 2 | 2019 | 06-FEB-2019 08:55 (Known minute) | 26151656 | SG-C-SWANCATCH | SWS7 | 201807944 | Insitu | Standard | (none) |  | Water sample | None | Regular | WIN | Low to moderate flow. Clear, dark tannin stained water. | Unrestricted |  |  | 65288 | [24 empty] | Flow - Flowing
616092 | 2019-02-06 08:55 | 08:55:00 | 2019-02-06 | 2 | 2019 | 06-FEB-2019 08:55 (Known minute) | 26154335 | SG-C-SWANCATCH | SWS7 | 201807944 | Grab sample | Standard | Water surface level | 0 | Water sample | Extendable pole sampler | Regular | WIN |  | Unrestricted | 18S3073/006 |  | 65288 |  |  | 19 | [29 empty] | 0.52 |  | 0.099 |  | 0.75 |  |  |  | 0.85 |  | 0.049 | [7 empty] | 0.18 | [9 empty] | 0.12 | [5 empty] | 18
616092 | 2019-02-06 08:55 | 08:55:05 | 2019-02-06 | 2 | 2019 | 06-FEB-2019 08:55:05 (Known second) | 26156238 | SG-C-SWANCATCH | SWS7 | 201807944 | Insitu | Standard | Water surface level |  | Water sample | None | Regular | WIN |  | Unrestricted |  |  | 65288 | [12 empty] | 1021 | [33 empty] | 39.4 |  | 3.5 | [7 empty] | 7.3 | [5 empty] | 510 |  | 21.1
616092 | 2019-02-20 09:05 | 09:05:00 | 2019-02-20 | 2 | 2019 | 20-FEB-2019 09:05 (Known minute) | 26156225 | SG-C-SWANCATCH | SWS7 | 201807960 | Insitu | Standard | (none) |  | Water sample | None | Regular | WIN | Tannin stained water. Very low water level and slow flow | Unrestricted |  |  | 65290 | [24 empty] | Flow - Flowing
616092 | 2019-02-20 09:05 | 09:05:00 | 2019-02-20 | 2 | 2019 | 20-FEB-2019 09:05 (Known minute) | 26158615 | SG-C-SWANCATCH | SWS7 | 201807960 | Grab sample | Standard | Water surface level | 0 | Water sample | Extendable pole sampler | Regular | WIN |  | Unrestricted | 18S3288/005 |  | 65290 |  |  | 17 | [29 empty] | 0.5 |  | 0.081 |  | 0.78 |  |  |  | 0.87 |  | 0.068 | [7 empty] | 0.21 | [9 empty] | 0.13 | [5 empty] | 10
616092 | 2019-02-20 09:05 | 09:05:24 | 2019-02-20 | 2 | 2019 | 20-FEB-2019 09:05:24 (Known second) | 26156214 | SG-C-SWANCATCH | SWS7 | 201807960 | Insitu | Standard | Water surface level |  | Water sample | None | Regular | WIN |  | Unrestricted |  |  | 65290 | [12 empty] | 997 | [33 empty] | 36.8 |  | 3.28 | [7 empty] | 7.29 | [5 empty] | 490 |  | 20.9
616092 | 2019-03-06 08:36 | 08:36:00 | 2019-03-06 | 3 | 2019 | 06-MAR-2019 08:36 (Known minute) | 26160121 | SG-C-SWANCATCH | SWS7 | 201808394 | Grab sample | Standard | Water surface level | 0 | Water sample | Extendable pole sampler | Regular | WIN |  | Unrestricted | 18S3488/004 |  | 65318 |  |  | 16 | [29 empty] | 0.46 |  | 0.032 |  | 0.61 |  |  |  | 0.64 |  | 0.034 | [7 empty] | 0.19 | [9 empty] | 0.13 | [5 empty] | 6
616092 | 2019-03-06 08:36 | 08:36:00 | 2019-03-06 | 3 | 2019 | 06-MAR-2019 08:36 (Known minute) | 26170833 | SG-C-SWANCATCH | SWS7 | 201808394 | Insitu | Standard | (none) |  | Water sample | None | Regular | WIN | Low flow. Clear, darkly tannin stained water. | Unrestricted |  |  | 65318 | [24 empty] | Flow - Flowing
616092 | 2019-03-06 08:36 | 08:36:03 | 2019-03-06 | 3 | 2019 | 06-MAR-2019 08:36:03 (Known second) | 26160323 | SG-C-SWANCATCH | SWS7 | 201808394 | Insitu | Standard | Water surface level |  | Water sample | None | Regular | WIN |  | Unrestricted |  |  | 65318 | [12 empty] | 1010 | [33 empty] | 41.5 |  | 3.81 | [7 empty] | 7.3 | [5 empty] | 500 |  | 19.4
616092 | 2019-03-20 08:44 | 08:44:00 | 2019-03-20 | 3 | 2019 | 20-MAR-2019 08:44 (Known minute) | 26161023 | SG-C-SWANCATCH | SWS7 | 201808410 | Insitu | Standard | (none) |  | Water sample | None | Regular | WIN | Very dark, tannin stained, but clear water. Slow flow. | Unrestricted |  |  | 65320 | [24 empty] | Flow - Flowing
616092 | 2019-03-20 08:44 | 08:44:00 | 2019-03-20 | 3 | 2019 | 20-MAR-2019 08:44 (Known minute) | 26164373 | SG-C-SWANCATCH | SWS7 | 201808410 | Grab sample | Standard | Water surface level | 0 | Water sample | Extendable pole sampler | Regular | WIN |  | Unrestricted | 18S3701/005 |  | 65320 |  |  | 16 | [29 empty] | 0.54 |  | 0.034 |  | 0.66 |  |  |  | 0.7 |  | 0.038 | [7 empty] | 0.19 | [9 empty] | 0.13 | [5 empty] | 5
616092 | 2019-03-20 08:44 | 08:44:10 | 2019-03-20 | 3 | 2019 | 20-MAR-2019 08:44:10 (Known second) | 26161011 | SG-C-SWANCATCH | SWS7 | 201808410 | Insitu | Standard | Water surface level | 0 | Water sample | None | Regular | WIN |  | Unrestricted |  |  | 65320 | [12 empty] | 1053 | [33 empty] | 32.6 |  | 2.84 | [7 empty] | 7.26 | [5 empty] | 520 |  | 22.2
616092 | 2019-04-03 08:40 | 08:40:00 | 2019-04-03 | 4 | 2019 | 03-APR-2019 08:40 (Known minute) | 26165805 | SG-C-SWANCATCH | SWS7 | 201808497 | Insitu | Standard | (none) |  | Water sample | None | Regular | WIN | Clear, dark tannin stained water. Very slow flow. NB quarterly QC samples collected. | Unrestricted |  |  | 65337 | [24 empty] | Flow - Flowing
616092 | 2019-04-03 08:40 | 08:40:00 | 2019-04-03 | 4 | 2019 | 03-APR-2019 08:40 (Known minute) | 26169153 | SG-C-SWANCATCH | SWS7 | 201808497 | Grab sample | Standard | Water surface level | 0 | Water sample | Extendable pole sampler | Regular | WIN |  | Unrestricted | 18S3909/005 |  | 65337 |  |  | 15 | [29 empty] | 0.46 |  |  |  | 0.59 |  |  |  | 0.62 |  | 0.032 | [7 empty] | 0.18 | [9 empty] | 0.1 | [5 empty] | 8
616092 | 2019-04-03 08:40 | 08:40:16 | 2019-04-03 | 4 | 2019 | 03-APR-2019 08:40:16 (Known second) | 26165793 | SG-C-SWANCATCH | SWS7 | 201808497 | Insitu | Standard | Water surface level |  | Water sample | None | Regular | WIN |  | Unrestricted |  |  | 65337 | [12 empty] | 1032 | [33 empty] | 41.2 |  | 3.78 | [7 empty] | 7.33 | [5 empty] | 510 |  | 19.4
616092 | 2019-04-17 08:27 | 08:27:00 | 2019-04-17 | 4 | 2019 | 17-APR-2019 08:27 (Known minute) | 26170593 | SG-C-SWANCATCH | SWS7 | 201810449 | Insitu | Standard | (none) |  | Water sample | None | Regular | WIN | Slow flow. Dark tannin stained, clear water. | Unrestricted |  |  | 65372 | [24 empty] | Flow - Flowing
616092 | 2019-04-17 08:27 | 08:27:00 | 2019-04-17 | 4 | 2019 | 17-APR-2019 08:27 (Known minute) | 26172046 | SG-C-SWANCATCH | SWS7 | 201810449 | Grab sample | Standard | Water surface level | 0 | Water sample | Extendable pole sampler | Regular | WIN |  | Unrestricted | 18S4126/006 |  | 65372 |  |  | 14 | [29 empty] | 0.45 |  | 0.038 |  | 0.55 |  |  |  | 0.59 |  | 0.042 | [7 empty] | 0.13 | [9 empty] | 0.1 | [5 empty] | 16
616092 | 2019-04-17 08:27 | 08:27:09 | 2019-04-17 | 4 | 2019 | 17-APR-2019 08:27:09 (Known second) | 26169167 | SG-C-SWANCATCH | SWS7 | 201810449 | Insitu | Standard | Water surface level |  | Water sample | None | Regular | WIN |  | Unrestricted |  |  | 65372 | [12 empty] | 1047 | [33 empty] | 44.6 |  | 4.24 | [7 empty] | 7.46 | [5 empty] | 520 |  | 17.5
616092 | 2019-05-01 08:22 | 08:22:00 | 2019-05-01 | 5 | 2019 | 01-MAY-2019 08:22 (Known minute) | 26172123 | SG-C-SWANCATCH | SWS7 | 201810465 | Insitu | Standard | (none) |  | Water sample | None | Regular | WIN | Clear, slightly tannin stained water. Low to moderate flow. | Unrestricted |  |  | 65374 | [24 empty] | Flow - Flowing
616092 | 2019-05-01 08:22 | 08:22:00 | 2019-05-01 | 5 | 2019 | 01-MAY-2019 08:22 (Known minute) | 26176337 | SG-C-SWANCATCH | SWS7 | 201810465 | Grab sample | Standard | Water surface level | 0 | Water sample | Extendable pole sampler | Regular | WIN |  | Unrestricted | 18S4274/006 |  | 65374 |  |  | 19 | [29 empty] | 0.58 |  | 0.092 |  | 0.63 |  |  |  | 0.72 |  | 0.048 | [7 empty] | 0.12 | [9 empty] | 0.093 | [5 empty] | 3
616092 | 2019-05-01 08:22 | 08:22:25 | 2019-05-01 | 5 | 2019 | 01-MAY-2019 08:22:25 (Known second) | 26172110 | SG-C-SWANCATCH | SWS7 | 201810465 | Insitu | Standard | Water surface level |  | Water sample | None | Regular | WIN |  | Unrestricted |  |  | 65374 | [12 empty] | 1033 | [33 empty] | 54.2 |  | 5.49 | [7 empty] | 7.5 | [5 empty] | 510 |  | 14.7
616092 | 2019-05-15 09:09 | 09:09:00 | 2019-05-15 | 5 | 2019 | 15-MAY-2019 09:09 (Known minute) | 26174163 | SG-C-SWANCATCH | SWS7 | 201810481 | Insitu | Standard | (none) |  | Water sample | None | Regular | WIN | Clear, slightly tannin stained water. | Unrestricted |  |  | 65376 | [24 empty] | Flow - Flowing
616092 | 2019-05-15 09:09 | 09:09:00 | 2019-05-15 | 5 | 2019 | 15-MAY-2019 09:09 (Known minute) | 26178094 | SG-C-SWANCATCH | SWS7 | 201810481 | Grab sample | Standard | Water surface level | 0 | Water sample | Extendable pole sampler | Regular | WIN |  | Unrestricted | 18S4458/006 |  | 65376 |  |  | 17 | [29 empty] | 0.58 |  | 0.091 |  | 0.66 |  |  |  | 0.75 |  | 0.051 | [7 empty] | 0.11 | [9 empty] | 0.076 | [5 empty] | 2
616092 | 2019-05-15 09:10 | 09:09:49 | 2019-05-15 | 5 | 2019 | 15-MAY-2019 09:09:49 (Known second) | 26174120 | SG-C-SWANCATCH | SWS7 | 201810481 | Insitu | Standard | Water surface level |  | Water sample | None | Regular | WIN |  | Unrestricted |  |  | 65376 | [12 empty] | 850 | [33 empty] | 56.4 |  | 5.75 | [7 empty] | 8.02 | [5 empty] | 420 |  | 14.4
616092 | 2019-05-29 08:46 | 08:46:00 | 2019-05-29 | 5 | 2019 | 29-MAY-2019 08:46 (Known minute) | 26178834 | SG-C-SWANCATCH | SWS7 | 201900495 | Insitu | Standard | (none) |  | Water sample | None | Regular | WIN | Slightly tannin stained water. Moderate flow. | Unrestricted |  |  | 65573 | [24 empty] | Flow - Flowing
616092 | 2019-05-29 08:46 | 08:46:00 | 2019-05-29 | 5 | 2019 | 29-MAY-2019 08:46 (Known minute) | 26189037 | SG-C-SWANCATCH | SWS7 | 201900495 | Grab sample | Standard | Water surface level | 0 | Water sample | Extendable pole sampler | Regular | WIN |  | Unrestricted | 18S4649/006 |  | 65573 |  |  | 16 | [29 empty] | 0.49 |  | 0.096 |  | 0.54 |  |  |  | 0.63 |  | 0.034 | [7 empty] | 0.11 | [9 empty] | 0.074 | [5 empty] | 4
616092 | 2019-05-29 08:46 | 08:46:04 | 2019-05-29 | 5 | 2019 | 29-MAY-2019 08:46:04 (Known second) | 26178821 | SG-C-SWANCATCH | SWS7 | 201900495 | Insitu | Standard | Water surface level |  | Water sample | None | Regular | WIN |  | Unrestricted |  |  | 65573 | [12 empty] | 919 | [33 empty] | 55.8 |  | 5.73 | [7 empty] | 7.3 | [5 empty] | 460 |  | 14.1
616092 | 2019-06-12 08:17 | 08:17:00 | 2019-06-12 | 6 | 2019 | 12-JUN-2019 08:17 (Known minute) | 26182422 | SG-C-SWANCATCH | SWS7 | 201903360 | Insitu | Standard | (none) |  | Water sample | None | Regular | WIN | High water level, tanning stained. | Unrestricted |  |  | 65596 | [24 empty] | Flow - Flowing
616092 | 2019-06-12 08:17 | 08:17:00 | 2019-06-12 | 6 | 2019 | 12-JUN-2019 08:17 (Known minute) | 26189050 | SG-C-SWANCATCH | SWS7 | 201903360 | Grab sample | Standard | Water surface level | 0 | Water sample | Extendable pole sampler | Regular | WIN |  | Unrestricted | 18S4828/006 |  | 65596 |  |  | 10 | [29 empty] | 0.43 |  | 0.25 |  | 0.57 |  |  |  | 0.82 |  | 0.038 | [7 empty] | 0.075 | [9 empty] | 0.034 | [5 empty] | 8
616092 | 2019-06-12 08:17 | 08:17:23 | 2019-06-12 | 6 | 2019 | 12-JUN-2019 08:17:23 (Known second) | 26182604 | SG-C-SWANCATCH | SWS7 | 201903360 | Insitu | Standard | Water surface level | 0 | Water sample | None | Regular | WIN |  | Unrestricted |  |  | 65596 | [12 empty] | 449 | [33 empty] | 80.2 |  | 8.32 | [7 empty] | 7.74 | [5 empty] | 220 |  | 13.6
616092 | 2019-06-26 08:29 | 08:29:00 | 2019-06-26 | 6 | 2019 | 26-JUN-2019 08:29 (Known minute) | 26185436 | SG-C-SWANCATCH | SWS7 | 201903437 | Insitu | Standard | (none) |  | Water sample | None | Regular | WIN | Slightly turbid, good flow. Some foam upstream. | Unrestricted |  |  | 64563 | [24 empty] | Flow - Flowing
616092 | 2019-06-26 08:29 | 08:29:00 | 2019-06-26 | 6 | 2019 | 26-JUN-2019 08:29 (Known minute) | 26189145 | SG-C-SWANCATCH | SWS7 | 201903437 | Grab sample | Standard | Water surface level | 0 | Water sample | Extendable pole sampler | Regular | WIN |  | Unrestricted | 18S5009/006 |  | 64563 |  |  | 14 | [29 empty] | 0.61 |  | 0.59 |  | 0.98 |  |  |  | 1.6 |  | 0.042 | [7 empty] | 0.087 | [9 empty] | 0.039 | [5 empty] | 10
616092 | 2019-06-26 08:30 | 08:29:47 | 2019-06-26 | 6 | 2019 | 26-JUN-2019 08:29:47 (Known second) | 26185421 | SG-C-SWANCATCH | SWS7 | 201903437 | Insitu | Standard | Water surface level |  | Water sample | None | Regular | WIN |  | Unrestricted |  |  | 64563 | [12 empty] | 575 | [33 empty] | 79.6 |  | 7.93 | [7 empty] | 7.38 | [5 empty] | 280 |  | 15.5
616092 | 2019-07-10 09:12 | 09:12:00 | 2019-07-10 | 7 | 2019 | 10-JUL-2019 09:12 (Known minute) | 26188788 | SG-C-SWANCATCH | SWS7 | 201903453 | Grab sample | Standard | Water surface level | 0 | Water sample | Extendable pole sampler | Regular | WIN |  | Unrestricted | 19S0173/006 |  | 64567 |  |  | 18 | [29 empty] | 0.77 |  | 1 |  | 1 |  |  |  | 2.1 |  | 0.055 | [7 empty] | 0.099 | [9 empty] | 0.059 | [5 empty] | 11
616092 | 2019-07-24 | 00:00:00 | 2019-07-24 | 7 | 2019 | 24-JUL-2019 (Known day) | 26189927 | SG-C-SWANCATCH | SWS7 | 201903469 | Grab sample | Standard | Water surface level | 0 | Water sample | Extendable pole sampler | Regular | WIN |  | Unrestricted | 19S0363/006 |  | 64569 |  |  | 19 | [29 empty] | 0.9 |  | 0.58 |  | 1 |  |  |  | 1.6 |  | 0.031 | [7 empty] | 0.12 | [9 empty] | 0.068 | [5 empty] | 10
616092 | 2019-08-07 09:03 | 09:03:00 | 2019-08-07 | 8 | 2019 | 07-AUG-2019 09:03 (Known minute) | 26192029 | SG-C-SWANCATCH | SWS7 | 201904700 | Grab sample | Standard | Water surface level | 0 | Water sample | Extendable pole sampler | Regular | WIN |  | Unrestricted | 19S0582/006 |  | 66307 |  |  | 14 | [29 empty] | 0.67 |  | 0.44 |  | 0.67 |  |  |  | 1.1 |  | 0.034 | [7 empty] | 0.088 | [9 empty] | 0.051 | [5 empty] | 12
616092 | 2019-08-21 08:59 | 08:59:00 | 2019-08-21 | 8 | 2019 | 21-AUG-2019 08:59 (Known minute) | 26196847 | SG-C-SWANCATCH | SWS7 | 201904812 | Grab sample | Standard | Water surface level | 0 | Water sample | Extendable pole sampler | Regular | WIN |  | Unrestricted | 19S0796/006 |  | 67386 |  |  | 20 | [29 empty] | 0.66 |  | 0.69 |  | 0.8 |  | 1.4 |  | 1.5 |  | 0.033 | [7 empty] | 0.11 | [9 empty] | 0.072 | [5 empty] | 6
616092 | 2019-09-04 09:01 | 09:01:00 | 2019-09-04 | 9 | 2019 | 04-SEP-2019 09:01 (Known minute) | 26206345 | SG-C-SWANCATCH | SWS7 | 201904885 | Grab sample | Standard | Water surface level | 0 | Water sample | Extendable pole sampler | Regular | WIN |  | Unrestricted | 19S0993/006 |  | 66311 |  |  | 17 | [29 empty] | 0.82 |  | 0.49 |  | 0.86 |  |  |  | 1.4 |  | 0.029 | [7 empty] | 0.12 | [9 empty] | 0.067 | [5 empty] | 10
616092 | 2019-09-18 08:50 | 08:50:00 | 2019-09-18 | 9 | 2019 | 18-SEP-2019 08:50 (Known minute) | 26207555 | SG-C-SWANCATCH | SWS7 | 201904972 | Grab sample | Standard | Water surface level | 0 | Water sample | Extendable pole sampler | Regular | WIN |  | Unrestricted | 19S1202/003 |  | 66315 |  |  | 23 | [29 empty] | 0.81 |  | 0.43 |  | 0.91 |  |  |  | 1.3 |  | 0.03 | [7 empty] | 0.11 | [9 empty] | 0.085 | [5 empty] | 6
616092 | 2019-10-03 08:52 | 08:52:00 | 2019-10-03 | 10 | 2019 | 03-OCT-2019 08:52 (Known minute) | 26209564 | SG-C-SWANCATCH | SWS7 | 201905077 | Grab sample | Standard | Water surface level | 0 | Water sample | Extendable pole sampler | Regular | WIN |  | Unrestricted | 19S1425/006 |  | 66320 |  |  | 24 | [29 empty] | 0.83 |  | 0.33 |  | 0.89 |  |  |  | 1.2 |  | 0.031 | [7 empty] | 0.098 | [9 empty] | 0.074 | [5 empty] | 4
616099 | 2015-01-13 11:20 | 11:20:00 | 2015-01-13 | 1 | 2015 | 13-JAN-2015 11:20 (Known minute) | 25790678 | SG-C-SWANCATCH | SWN11 | 201409416 | Insitu | Standard | (none) |  | Water sample | None | Regular | WIN | Dry | Unrestricted |  |  | 57373 | [24 empty] | Flow - Dry
616099 | 2015-01-28 10:45 | 10:45:00 | 2015-01-28 | 1 | 2015 | 28-JAN-2015 10:45 (Known minute) | 25793578 | SG-C-SWANCATCH | SWN11 | 201409022 | Insitu | Standard | (none) |  | Water sample | None | Regular | WIN |  | Unrestricted |  |  | 57387 | [24 empty] | Flow - Dry
616099 | 2015-02-10 11:45 | 11:45:00 | 2015-02-10 | 2 | 2015 | 10-FEB-2015 11:45 (Known minute) | 25797618 | SG-C-SWANCATCH | SWN11 | 201409090 | Insitu | Standard | (none) |  | Water sample | None | Regular | WIN |  | Unrestricted |  |  | 57714 | [24 empty] | Flow - Dry
616099 | 2015-02-24 11:05 | 11:05:00 | 2015-02-24 | 2 | 2015 | 24-FEB-2015 11:05 (Known minute) | 25803006 | SG-C-SWANCATCH | SWN11 | 201409198 | Insitu | Standard | (none) |  | Water sample | None | Regular | WIN |  | Unrestricted |  |  | 57716 | [24 empty] | Flow - Dry
616099 | 2015-03-10 10:50 | 10:50:00 | 2015-03-10 | 3 | 2015 | 10-MAR-2015 10:50 (Known minute) | 25803498 | SG-C-SWANCATCH | SWN11 | 201408766 | Insitu | Standard | (none) |  | Water sample | None | Regular | WIN |  | Unrestricted |  |  | 57730 | [24 empty] | Flow - Dry
616099 | 2015-03-24 11:05 | 11:05:00 | 2015-03-24 | 3 | 2015 | 24-MAR-2015 11:05 (Known minute) | 25805818 | SG-C-SWANCATCH | SWN11 | 201408858 | Insitu | Standard | (none) |  | Water sample | None | Regular | WIN |  | Unrestricted |  |  | 57737 | [24 empty] | Flow - Dry
616099 | 2015-04-08 12:00 | 12:00:00 | 2015-04-08 | 4 | 2015 | 08-APR-2015 (Known day) | 25818698 | SG-C-SWANCATCH | SWN11 |  | Insitu | Standard | (none) |  | Water sample | None | Regular | WIN | It was raining heavily but intermittently during sampling and 9mm fell the day prior to sampling | Unrestricted |  |  | 57676 | [24 empty] | Flow - Dry
616099 | 2015-04-21 12:05 | 12:05:00 | 2015-04-21 | 4 | 2015 | 21-APR-2015 12:05 (Known minute) | 25815318 | SG-C-SWANCATCH | SWN11 | 201000006 | Insitu | Standard | (none) |  | Water sample | None | Regular | WIN | Dry- no evidence of any recent flow (surprisingly?) | Unrestricted |  |  | 57659 | [24 empty] | Flow - Dry
616099 | 2015-05-05 11:05 | 11:05:00 | 2015-05-05 | 5 | 2015 | 05-MAY-2015 11:05 (Known minute) | 25818537 | SG-C-SWANCATCH | SWN11 | 201500101 | Insitu | Standard | (none) |  | Water sample | None | Regular | WIN | Dry | Unrestricted |  |  | 57688 | [24 empty] | Flow - Dry
616099 | 2015-05-19 11:15 | 11:15:00 | 2015-05-19 | 5 | 2015 | 19-MAY-2015 11:15 (Known minute) | 25826044 | SG-C-SWANCATCH | SWN11 | 201500159 | Insitu | Standard | (none) |  | Water sample | None | Regular | WIN | Totally dry (surprisingly). | Unrestricted |  |  | 58251 | [24 empty] | Flow - Dry
616099 | 2015-06-02 11:35 | 11:35:00 | 2015-06-02 | 6 | 2015 | 02-JUN-2015 11:35 (Known minute) | 25825925 | SG-C-SWANCATCH | SWN11 | 201500286 | Insitu | Standard | (none) |  | Water sample | None | Regular | WIN | Dry | Unrestricted |  |  | 58264 | [24 empty] | Flow - Dry
616099 | 2015-06-16 11:35 | 11:35:00 | 2015-06-16 | 6 | 2015 | 16-JUN-2015 11:35 (Known minute) | 25827792 | SG-C-SWANCATCH | SWN11 |  | Insitu | Standard | (none) |  | Water sample | None | Regular | WIN | Totally dry. | Unrestricted |  |  | 58291 | [24 empty] | Flow - Dry
616099 | 2015-06-30 12:00 | 12:00:00 | 2015-06-30 | 6 | 2015 | 30-JUN-2015 12 (Known hour) | 25896430 | SG-C-SWANCATCH | SWN11 |  | Insitu | Standard | (none) |  | Water sample | None | Regular | WIN | Totally dry. | Unrestricted |  |  | 58304 | [24 empty] | Flow - Dry
616099 | 2015-07-14 12:05 | 12:05:00 | 2015-07-14 | 7 | 2015 | 14-JUL-2015 12:05 (Known minute) | 25839227 | SG-C-SWANCATCH | SWN11 | 201501613 | Insitu | Standard | (none) |  | Water sample | None | Regular | WIN | Totally dry (still)! | Unrestricted |  |  | 58318 | [24 empty] | Flow - Dry
616099 | 2015-07-28 10:30 | 10:30:00 | 2015-07-28 | 7 | 2015 | 28-JUL-2015 10:30 (Known minute) | 25840819 | SG-C-SWANCATCH | SWN11 | 201501703 | Insitu | Standard | (none) |  | Water sample | None | Regular | WIN | Totally dry - still | Unrestricted |  |  | 58326 | [24 empty] | Flow - Dry
616099 | 2015-08-11 11:39 | 11:39:00 | 2015-08-11 | 8 | 2015 | 11-AUG-2015 11:39 (Known minute) | 25844237 | SG-C-SWANCATCH | SWN11 | 201501719 | Insitu | Standard | Water surface level |  | Water sample | None | Regular | WIN | Clear water and flowing¿.finally. | Unrestricted |  |  | 58335 | [24 empty] | Flow - Flowing
616099 | 2015-08-11 11:39 | 11:39:00 | 2015-08-11 | 8 | 2015 | 11-AUG-2015 11:39 (Known minute) | 25858278 | SG-C-SWANCATCH | SWN11 | 201501719 | Grab sample | Standard | Water surface level | 0 | Water sample | Extendable pole sampler | Regular | WIN |  | Unrestricted | W15/014437 |  | 58335 |  |  | 6 | [29 empty] | 0.26 |  | 0.12 |  | 0.28 |  |  |  | 0.4 |  | 0.013 | [7 empty] | 0.014 | [9 empty] | 0.006 | [5 empty] | <1
616099 | 2015-08-11 11:40 | 11:39:56 | 2015-08-11 | 8 | 2015 | 11-AUG-2015 11:39:56 (Known second) | 25844198 | SG-C-SWANCATCH | SWN11 | 201501719 | Insitu | Standard | Water surface level |  | Water sample | None | Regular | WIN |  | Unrestricted |  |  | 58335 | [12 empty] | 909 | [33 empty] | 68.3 |  | 7.33 | [5 empty] | 6.36 | [7 empty] | 450 |  | 12.1
616099 | 2015-08-25 10:51 | 10:51:00 | 2015-08-25 | 8 | 2015 | 25-AUG-2015 10:51 (Known minute) | 25849140 | SG-C-SWANCATCH | SWN11 | 201501951 | Grab sample | Standard | Water surface level | 0 | Water sample | Extendable pole sampler | Regular | WIN |  | Unrestricted | W15/015294 |  | 58462 |  |  | 7 | [29 empty] | 0.23 |  | 0.24 |  | 0.26 |  |  |  | 0.5 |  | 0.033 | [7 empty] | 0.012 | [9 empty] | 0.006 | [5 empty] | <1
616099 | 2015-08-25 10:51 | 10:51:00 | 2015-08-25 | 8 | 2015 | 25-AUG-2015 10:51 (Known minute) | 25849158 | SG-C-SWANCATCH | SWN11 | 201501951 | Insitu | Standard | (none) |  | Water sample | None | Regular | WIN | Very clear water. Good flow. | Unrestricted |  |  | 58462 | [24 empty] | Flow - Flowing
616099 | 2015-08-25 10:52 | 10:51:33 | 2015-08-25 | 8 | 2015 | 25-AUG-2015 10:51:33 (Known second) | 25849119 | SG-C-SWANCATCH | SWN11 | 201501951 | Insitu | Standard | Water surface level |  | Water sample | None | Regular | WIN |  | Unrestricted |  |  | 58462 | [12 empty] | 777 | [33 empty] | 71.2 |  | 7.64 | [5 empty] | 6.54 | [7 empty] | 380 |  | 12.1
616099 | 2015-09-08 11:33 | 11:33:00 | 2015-09-08 | 9 | 2015 | 08-SEP-2015 11:33 (Known minute) | 25861519 | SG-C-SWANCATCH | SWN11 | 201501817 | Grab sample | Standard | Water surface level | 0 | Water sample | Extendable pole sampler | Regular | WIN |  | Unrestricted | W15/016460 |  | 58349 |  |  | 6 | [29 empty] | 0.27 |  | 0.065 |  | 0.29 |  |  |  | 0.36 |  | 0.015 | [7 empty] | 0.008 | [9 empty] | <0.005 | [5 empty] | <1
616099 | 2015-09-08 11:33 | 11:33:00 | 2015-09-08 | 9 | 2015 | 08-SEP-2015 11:33 (Known minute) | 25861946 | SG-C-SWANCATCH | SWN11 | 201501817 | Insitu | Standard | (none) |  | Water sample | None | Regular | WIN | Very clear water, moderate flow. | Unrestricted |  |  | 58349 | [24 empty] | Flow - Flowing
616099 | 2015-09-08 11:33 | 11:33:27 | 2015-09-08 | 9 | 2015 | 08-SEP-2015 11:33:27 (Known second) | 25861958 | SG-C-SWANCATCH | SWN11 | 201501817 | Insitu | Standard | Water surface level |  | Water sample | None | Regular | WIN |  | Unrestricted |  |  | 58349 | [12 empty] | 820 | [33 empty] | 68.3 |  | 7.08 | [5 empty] | 6.47 | [7 empty] | 400 |  | 13.7
616099 | 2015-09-22 11:35 | 11:35:00 | 2015-09-22 | 9 | 2015 | 22-SEP-2015 11:35 (Known minute) | 25858731 | SG-C-SWANCATCH | SWN11 | 201500599 | Insitu | Standard | (none) |  | Water sample | None | Regular | WIN | Very clear water. Slow flow. Water level falling. | Unrestricted |  |  | 58489 | [24 empty] | Flow - Flowing
616099 | 2015-09-22 11:35 | 11:35:00 | 2015-09-22 | 9 | 2015 | 22-SEP-2015 11:35 (Known minute) | 25860629 | SG-C-SWANCATCH | SWN11 | 201500599 | Grab sample | Standard | Water surface level | 0 | Water sample | Extendable pole sampler | Regular | WIN |  | Unrestricted | W15/017410 |  | 58489 |  |  | 6 | [29 empty] | 0.28 |  | 0.056 |  | 0.38 |  |  |  | 0.44 |  | 0.024 | [7 empty] | 0.008 | [9 empty] | 0.006 | [5 empty] | 1
616099 | 2015-09-22 11:36 | 11:35:32 | 2015-09-22 | 9 | 2015 | 22-SEP-2015 11:35:32 (Known second) | 25858770 | SG-C-SWANCATCH | SWN11 | 201500599 | Insitu | Standard | Water surface level |  | Water sample | None | Regular | WIN |  | Unrestricted |  |  | 58489 | [12 empty] | 807 | [33 empty] | 63.9 |  | 6.64 | [5 empty] | 6.79 | [7 empty] | 400 |  | 13.5
616099 | 2015-10-06 12:09 | 12:09:00 | 2015-10-06 | 10 | 2015 | 06-OCT-2015 12:09 (Known minute) | 25861538 | SG-C-SWANCATCH | SWN11 | 201500690 | Insitu | Standard | (none) |  | Water sample | None | Regular | WIN | Water level dropped, only flowing over low section of wall. Tannin stained clear water. | Unrestricted |  |  | 58503 | [24 empty] | Flow - Flowing
616099 | 2015-10-06 12:09 | 12:09:00 | 2015-10-06 | 10 | 2015 | 06-OCT-2015 12:09 (Known minute) | 25862667 | SG-C-SWANCATCH | SWN11 | 201500690 | Grab sample | Standard | Water surface level | 0 | Water sample | Extendable pole sampler | Regular | WIN |  | Unrestricted | W15/018204 |  | 58503 |  |  | 13 | [29 empty] | 0.5 |  | 0.088 |  | 0.75 |  |  |  | 0.84 |  | 0.13 | [7 empty] | 0.044 | [9 empty] | 0.011 | [5 empty] | 4
616099 | 2015-10-06 12:10 | 12:09:49 | 2015-10-06 | 10 | 2015 | 06-OCT-2015 12:09:49 (Known second) | 25861550 | SG-C-SWANCATCH | SWN11 | 201500690 | Insitu | Standard | Water surface level |  | Water sample | None | Regular | WIN |  | Unrestricted |  |  | 58503 | [12 empty] | 940 | [33 empty] | 17 |  | 1.72 | [5 empty] | 6.64 | [7 empty] | 470 |  | 14.7
616099 | 2015-10-20 11:30 | 11:30:00 | 2015-10-20 | 10 | 2015 | 20-OCT-2015 11:30 (Known minute) | 25864498 | SG-C-SWANCATCH | SWN11 |  | Insitu | Standard | (none) |  | Water sample | None | Regular | WIN | Pool, not flowing over weir - not sampled. | Unrestricted |  |  | 58517 | [24 empty] | Flow - Stationary or Static
616099 | 2015-11-03 10:45 | 10:45:00 | 2015-11-03 | 11 | 2015 | 03-NOV-2015 10:45 (Known minute) | 25865789 | SG-C-SWANCATCH | SWN11 |  | Insitu | Standard | (none) |  | Water sample | None | Regular | WIN | Pool behind weir. No flow and not sampled. | Unrestricted |  |  | 58548 | [24 empty] | Flow - Stationary or Static
616099 | 2015-11-17 12:00 | 12:00:00 | 2015-11-17 | 11 | 2015 | 17-NOV-2015 12 (Known hour) | 25871718 | SG-C-SWANCATCH | SWN11 |  | Insitu | Standard | (none) |  | Water sample | None | Regular | WIN | Small puddle but dry at weir. | Unrestricted |  |  | 60163 | [24 empty] | Flow - Dry
616099 | 2015-12-01 11:45 | 11:45:00 | 2015-12-01 | 12 | 2015 | 01-DEC-2015 11:45 (Known minute) | 25876474 | SG-C-SWANCATCH | SWN11 |  | Insitu | Standard | (none) |  | Water sample | None | Regular | WIN | Dry | Unrestricted |  |  | 58534 | [24 empty] | Flow - Dry
616099 | 2015-12-15 11:10 | 11:10:00 | 2015-12-15 | 12 | 2015 | 15-DEC-2015 11:10 (Known minute) | 25877599 | SG-C-SWANCATCH | SWN11 |  | Insitu | Standard | (none) |  | Water sample | None | Regular | WIN |  | Unrestricted |  |  | 60181 | [24 empty] | Flow - Dry
616099 | 2015-12-30 11:05 | 11:05:00 | 2015-12-30 | 12 | 2015 | 30-DEC-2015 11:05 (Known minute) | 25881555 | SG-C-SWANCATCH | SWN11 |  | Insitu | Standard | (none) |  | Water sample | None | Regular | WIN | Dry | Unrestricted |  |  | 60204 | [24 empty] | Flow - Dry
616099 | 2016-01-13 11:15 | 11:15:00 | 2016-01-13 | 1 | 2016 | 13-JAN-2016 11:15 (Known minute) | 25883991 | SG-C-SWANCATCH | SWN11 |  | Insitu | Standard | (none) |  | Water sample | None | Regular | WIN |  | Unrestricted |  |  | 60218 | [24 empty] | Flow - Dry
616099 | 2016-01-27 12:20 | 12:20:00 | 2016-01-27 | 1 | 2016 | 27-JAN-2016 12:20 (Known minute) | 25885772 | SG-C-SWANCATCH | SWN11 |  | Insitu | Standard | (none) |  | Water sample | None | Regular | WIN | Dry | Unrestricted |  |  | 60238 | [24 empty] | Flow - Dry
616099 | 2016-02-10 11:15 | 11:15:00 | 2016-02-10 | 2 | 2016 | 10-FEB-2016 11:15 (Known minute) | 25887497 | SG-C-SWANCATCH | SWN11 |  | Insitu | Standard | Water surface level |  | Water sample | None | Regular | WIN | Dry | Unrestricted |  |  | 60243 | [24 empty] | Flow - Dry
616099 | 2016-02-24 10:40 | 10:40:00 | 2016-02-24 | 2 | 2016 | 24-FEB-2016 10:40 (Known minute) | 25887927 | SG-C-SWANCATCH | SWN11 |  | Insitu | Standard | (none) |  | Water sample | None | Regular | WIN | Dry | Unrestricted |  |  | 60245 | [24 empty] | Flow - Dry
616099 | 2016-03-09 11:50 | 11:50:00 | 2016-03-09 | 3 | 2016 | 09-MAR-2016 11:50 (Known minute) | 25891331 | SG-C-SWANCATCH | SWN11 |  | Insitu | Standard | (none) |  | Water sample | None | Regular | WIN |  | Unrestricted |  |  | 60275 | [24 empty] | Flow - Dry
616099 | 2016-03-23 10:45 | 10:45:00 | 2016-03-23 | 3 | 2016 | 23-MAR-2016 10:45 (Known minute) | 25895838 | SG-C-SWANCATCH | SWN11 |  | Insitu | Standard | (none) |  | Water sample | None | Regular | WIN | Dry | Unrestricted |  |  | 60312 | [24 empty] | Flow - Dry
616099 | 2016-04-06 10:50 | 10:50:00 | 2016-04-06 | 4 | 2016 | 06-APR-2016 10:50 (Known minute) | 25897825 | SG-C-SWANCATCH | SWN11 |  | Insitu | Standard | (none) |  | Water sample | None | Regular | WIN | Dry | Unrestricted |  |  | 60332 | [24 empty] | Flow - Dry
616099 | 2016-04-19 11:30 | 11:30:00 | 2016-04-19 | 4 | 2016 | 19-APR-2016 11:30 (Known minute) | 25902084 | SG-C-SWANCATCH | SWN11 |  | Insitu | Standard | (none) |  | Water sample | None | Regular | WIN | Totally dry | Unrestricted |  |  | 60349 | [24 empty] | Flow - Dry
616099 | 2016-05-04 11:30 | 11:30:00 | 2016-05-04 | 5 | 2016 | 04-MAY-2016 11:30 (Known minute) | 25912887 | SG-C-SWANCATCH | SWN11 | 201600116 | Insitu | Standard | (none) |  | Water sample | None | Regular | WIN | Dry | Unrestricted |  |  | 60667 | [24 empty] | Flow - Dry
616099 | 2016-05-18 11:25 | 11:25:00 | 2016-05-18 | 5 | 2016 | 18-MAY-2016 11:25 (Known minute) | 25913343 | SG-C-SWANCATCH | SWN11 |  | Insitu | Standard | (none) |  | Water sample | None | Regular | WIN | Totally dry | Unrestricted |  |  | 60683 | [24 empty] | Flow - Dry
616099 | 2016-06-01 11:37 | 11:37:00 | 2016-06-01 | 6 | 2016 | 01-JUN-2016 11:37 (Known minute) | 25913143 | SG-C-SWANCATCH | SWN11 | 201601638 | Grab sample | Standard | Water surface level | 0 | Water sample | Extendable pole sampler | Regular | WIN |  | Unrestricted | W16/010424 |  | 60696 |  |  | 11 | [29 empty] | 0.47 |  | 0.028 |  | 0.51 |  |  |  | 0.54 |  | 0.02 | [7 empty] | 0.018 | [9 empty] | 0.005 | [5 empty] | <1
616099 | 2016-06-01 11:37 | 11:37:00 | 2016-06-01 | 6 | 2016 | 01-JUN-2016 11:37 (Known minute) | 25913296 | SG-C-SWANCATCH | SWN11 | 201601638 | Insitu | Standard | (none) |  | Water sample | None | Regular | WIN | Earliest flow for years. Low flow. Clear and slightly tannin stained water. | Unrestricted |  |  | 60696 | [24 empty] | Flow - Flowing
616099 | 2016-06-01 11:38 | 11:37:57 | 2016-06-01 | 6 | 2016 | 01-JUN-2016 11:37:57 (Known second) | 25913210 | SG-C-SWANCATCH | SWN11 | 201601638 | Insitu | Standard | Water surface level |  | Water sample | None | Regular | WIN |  | Unrestricted |  |  | 60696 | [12 empty] | 770 | [33 empty] | 33 |  | 3.54 | [5 empty] | 6.44 | [7 empty] | 380 |  | 12
616099 | 2016-06-15 12:25 | 12:25:00 | 2016-06-15 | 6 | 2016 | 15-JUN-2016 12:25 (Known minute) | 25913379 | SG-C-SWANCATCH | SWN11 | 201601703 | Grab sample | Standard | Water surface level | 0 | Water sample | Extendable pole sampler | Regular | WIN |  | Unrestricted | W16/011219 |  | 60709 |  |  | 7 | [29 empty] | 0.4 |  | 0.26 |  | 0.42 |  |  |  | 0.68 |  | 0.015 | [7 empty] | 0.014 | [9 empty] | <0.005 | [5 empty] | <1
616099 | 2016-06-15 12:25 | 12:25:00 | 2016-06-15 | 6 | 2016 | 15-JUN-2016 12:25 (Known minute) | 25913458 | SG-C-SWANCATCH | SWN11 | 201601703 | Insitu | Standard | (none) |  | Water sample | None | Regular | WIN | Clear water. Moderate flow. Slight tannin staining. | Unrestricted |  |  | 60709 | [24 empty] | Flow - Flowing
616099 | 2016-06-15 12:26 | 12:25:47 | 2016-06-15 | 6 | 2016 | 15-JUN-2016 12:25:47 (Known second) | 25914654 | SG-C-SWANCATCH | SWN11 | 201601703 | Insitu | Standard | Water surface level |  | Water sample | None | Regular | WIN |  | Unrestricted |  |  | 60709 | [12 empty] | 706 | [33 empty] | 62.9 |  | 6.6 | [5 empty] | 6.73 | [7 empty] | 350 |  | 13.1
616099 | 2016-06-29 11:53 | 11:53:00 | 2016-06-29 | 6 | 2016 | 29-JUN-2016 11:53 (Known minute) | 25915345 | SG-C-SWANCATCH | SWN11 | 201601280 | Insitu | Standard | (none) |  | Water sample | None | Regular | WIN |  | Unrestricted |  |  | 60724 | [24 empty] | Flow - Flowing
616099 | 2016-06-29 11:53 | 11:53:16 | 2016-06-29 | 6 | 2016 | 29-JUN-2016 11:53:16 (Known second) | 25915267 | SG-C-SWANCATCH | SWN11 | 201601280 | Insitu | Standard | Water surface level | 0 | Water sample | None | Regular | WIN |  | Unrestricted |  |  | 60724 | [12 empty] | 853 | [33 empty] | 53.2 |  | 5.66 | [5 empty] | 6.74 | [7 empty] | 420 |  | 12.4
616099 | 2016-06-29 11:55 | 11:55:00 | 2016-06-29 | 6 | 2016 | 29-JUN-2016 11:55 (Known minute) | 25914752 | SG-C-SWANCATCH | SWN11 | 201601280 | Grab sample | Standard | Water surface level | 0 | Water sample | Extendable pole sampler | Regular | WIN |  | Unrestricted | W16/011968 |  | 60724 |  |  | 6 | [29 empty] | 0.24 |  | 0.11 |  | 0.28 |  |  |  | 0.39 |  | 0.023 | [7 empty] | 0.013 | [9 empty] | 0.006 | [5 empty] | <1
616099 | 2016-07-13 11:40 | 11:40:00 | 2016-07-13 | 7 | 2016 | 13-JUL-2016 11:40 (Known minute) | 25923885 | SG-C-SWANCATCH | SWN11 | 201601459 | Grab sample | Standard | Water surface level | 0 | Water sample | Extendable pole sampler | Regular | WIN |  | Unrestricted | W16/012620 |  | 60730 |  |  | 6 | [29 empty] | 0.28 |  | 0.45 |  | 0.38 |  |  |  | 0.83 |  | 0.023 | [7 empty] | 0.015 | [9 empty] | 0.007 | [5 empty] | <1
616099 | 2016-07-13 11:40 | 11:40:00 | 2016-07-13 | 7 | 2016 | 13-JUL-2016 11:40 (Known minute) | 25923920 | SG-C-SWANCATCH | SWN11 | 201601459 | Insitu | Standard | (none) |  | Water sample | None | Regular | WIN | Strong flow | Unrestricted |  |  | 60730 | [24 empty] | Flow - Flowing
616099 | 2016-07-13 11:41 | 11:40:58 | 2016-07-13 | 7 | 2016 | 13-JUL-2016 11:40:58 (Known second) | 25923900 | SG-C-SWANCATCH | SWN11 | 201601459 | Insitu | Standard | Water surface level | 0 | Water sample | None | Regular | WIN |  | Unrestricted |  |  | 60730 | [12 empty] | 661 | [33 empty] | 74.8 |  | 8.52 | [5 empty] | 7.17 | [7 empty] | 320 |  | 9.6
616099 | 2016-07-27 12:20 | 12:20:00 | 2016-07-27 | 7 | 2016 | 27-JUL-2016 12:20 (Known minute) | 25930825 | SG-C-SWANCATCH | SWN11 | 201602060 | Insitu | Standard | (none) |  | Water sample | None | Regular | WIN | Pretty clear water. Very slightly tannin stained. Moderate flow. | Unrestricted |  |  | 60802 | [24 empty] | Flow - Flowing
616099 | 2016-07-27 12:20 | 12:20:00 | 2016-07-27 | 7 | 2016 | 27-JUL-2016 12:20 (Known minute) | 25931239 | SG-C-SWANCATCH | SWN11 | 201602060 | Grab sample | Standard | Water surface level | 0 | Water sample | Extendable pole sampler | Regular | WIN |  | Unrestricted | W16/013518 |  | 60802 |  |  | 5 | [29 empty] | 0.25 |  | 0.38 |  | 0.28 |  |  |  | 0.66 |  | 0.025 | [7 empty] | 0.01 | [9 empty] | <0.005 | [5 empty] | <1
616099 | 2016-07-27 12:21 | 12:20:39 | 2016-07-27 | 7 | 2016 | 27-JUL-2016 12:20:39 (Known second) | 25930608 | SG-C-SWANCATCH | SWN11 | 201602060 | Insitu | Standard | Water surface level |  | Water sample | None | Regular | WIN |  | Unrestricted |  |  | 60802 | [12 empty] | 620 | [33 empty] | 77.6 |  | 8.56 | [5 empty] | 7.22 | [7 empty] | 300 |  | 10.9
616099 | 2016-08-10 11:35 | 11:35:00 | 2016-08-10 | 8 | 2016 | 10-AUG-2016 11:35 (Known minute) | 25930706 | SG-C-SWANCATCH | SWN11 | 201602163 | Insitu | Standard | (none) |  | Water sample | None | Regular | WIN | High, fast flow. Fairly clear water (some fine sediment). | Unrestricted |  |  | 60816 | [24 empty] | Flow - Flowing
616099 | 2016-08-10 11:35 | 11:35:00 | 2016-08-10 | 8 | 2016 | 10-AUG-2016 11:35 (Known minute) | 25930772 | SG-C-SWANCATCH | SWN11 | 201602163 | Grab sample | Standard | Water surface level | 0 | Water sample | Extendable pole sampler | Regular | WIN |  | Unrestricted | W16/014329 |  | 60816 |  |  | 8 | [29 empty] | 0.41 |  | 0.34 |  | 0.43 |  |  |  | 0.77 |  | 0.029 | [7 empty] | 0.019 | [9 empty] | 0.006 | [5 empty] | 2
616099 | 2016-08-10 11:35 | 11:35:05 | 2016-08-10 | 8 | 2016 | 10-AUG-2016 11:35:05 (Known second) | 25930686 | SG-C-SWANCATCH | SWN11 | 201602163 | Insitu | Standard | Water surface level |  | Water sample | None | Regular | WIN |  | Unrestricted |  |  | 60816 | [12 empty] | 540 | [33 empty] | 78.3 |  | 8.45 | [5 empty] | 7.06 | [7 empty] | 260 |  | 11.9
616099 | 2016-08-24 11:39 | 11:39:00 | 2016-08-24 | 8 | 2016 | 24-AUG-2016 11:39 (Known minute) | 25935459 | SG-C-SWANCATCH | SWN11 | 201602229 | Grab sample | Standard | Water surface level | 0 | Water sample | Extendable pole sampler | Regular | WIN |  | Unrestricted | W16/015296 |  | 60822 |  |  | 7 | [29 empty] | 0.27 |  | 0.31 |  | 0.3 |  |  |  | 0.61 |  | 0.029 | [7 empty] | 0.014 | [9 empty] | <0.005 | [5 empty] | 1
616099 | 2016-08-24 11:39 | 11:39:00 | 2016-08-24 | 8 | 2016 | 24-AUG-2016 11:39 (Known minute) | 25939110 | SG-C-SWANCATCH | SWN11 | 201602229 | Insitu | Standard | (none) |  | Water sample | None | Regular | WIN |  | Unrestricted |  |  | 60822 | [24 empty] | Flow - Flowing
616099 | 2016-08-24 11:39 | 11:39:21 | 2016-08-24 | 8 | 2016 | 24-AUG-2016 11:39:21 (Known second) | 25931016 | SG-C-SWANCATCH | SWN11 | 201602229 | Insitu | Standard | Water surface level | 0 | Water sample | None | Regular | WIN |  | Unrestricted |  |  | 60822 | [12 empty] | 553 | [33 empty] | 80.2 |  | 8.79 | [5 empty] | 7.43 | [7 empty] | 270 |  | 11.2
616099 | 2016-09-07 11:15 | 11:15:00 | 2016-09-07 | 9 | 2016 | 07-SEP-2016 11:15 (Known minute) | 25935501 | SG-C-SWANCATCH | SWN11 | 201602349 | Insitu | Standard | (none) |  | Water sample | None | Regular | WIN | Good flow. Pretty clear water (very slightly turbid). | Unrestricted |  |  | 60851 | [24 empty] | Flow - Flowing
616099 | 2016-09-07 11:15 | 11:15:00 | 2016-09-07 | 9 | 2016 | 07-SEP-2016 11:15 (Known minute) | 25936196 | SG-C-SWANCATCH | SWN11 | 201602349 | Grab sample | Standard | Water surface level | 0 | Water sample | Extendable pole sampler | Regular | WIN |  | Unrestricted | W16/016248 |  | 60851 |  |  | 6 | [29 empty] | 0.31 |  | 0.16 |  | 0.36 |  |  |  | 0.53 |  | 0.02 | [7 empty] | 0.017 | [9 empty] | <0.005 | [5 empty] | 2
616099 | 2016-09-07 11:16 | 11:15:43 | 2016-09-07 | 9 | 2016 | 07-SEP-2016 11:15:43 (Known second) | 25935473 | SG-C-SWANCATCH | SWN11 | 201602349 | Insitu | Standard | Water surface level |  | Water sample | None | Regular | WIN |  | Unrestricted |  |  | 60851 | [12 empty] | 539 | [33 empty] | 72.7 |  | 7.5 | [5 empty] | 7.21 | [7 empty] | 260 |  | 13.9
616099 | 2016-09-21 11:20 | 11:20:00 | 2016-09-21 | 9 | 2016 | 21-SEP-2016 11:20 (Known minute) | 25935533 | SG-C-SWANCATCH | SWN11 | 201602445 | Insitu | Standard | (none) |  | Water sample | None | Regular | WIN | Very clear water. Moderate flow. | Unrestricted |  |  | 60867 | [24 empty] | Flow - Flowing
616099 | 2016-09-21 11:20 | 11:20:00 | 2016-09-21 | 9 | 2016 | 21-SEP-2016 11:20 (Known minute) | 25939051 | SG-C-SWANCATCH | SWN11 | 201602445 | Grab sample | Standard | Water surface level | 0 | Water sample | Extendable pole sampler | Regular | WIN |  | Unrestricted | W16/017258 |  | 60867 |  |  | 6 | [29 empty] | 0.26 |  | 0.11 |  | 0.28 |  |  |  | 0.39 |  | 0.023 | [7 empty] | 0.01 | [9 empty] | 0.009 | [5 empty] | 1
616099 | 2016-09-21 11:21 | 11:20:37 | 2016-09-21 | 9 | 2016 | 21-SEP-2016 11:20:37 (Known second) | 25935513 | SG-C-SWANCATCH | SWN11 | 201602445 | Insitu | Standard | Water surface level |  | Water sample | None | Regular | WIN |  | Unrestricted |  |  | 60867 | [12 empty] | 620 | [33 empty] | 86.9 |  | 9.26 | [5 empty] | 6.97 | [7 empty] | 300 |  | 12.4
616099 | 2016-10-05 11:20 | 11:20:00 | 2016-10-05 | 10 | 2016 | 05-OCT-2016 11:20 (Known minute) | 25940196 | SG-C-SWANCATCH | SWN11 | 201602461 | Grab sample | Standard | Water surface level | 0 | Water sample | Extendable pole sampler | Regular | WIN |  | Unrestricted | W16/018175 |  | 60869 |  |  | 7 | [29 empty] | 0.25 |  | 0.082 |  | 0.29 |  |  |  | 0.37 |  | 0.034 | [7 empty] | 0.015 | [9 empty] | 0.008 | [5 empty] | <1
616099 | 2016-10-05 11:20 | 11:20:00 | 2016-10-05 | 10 | 2016 | 05-OCT-2016 11:20 (Known minute) | 25944202 | SG-C-SWANCATCH | SWN11 | 201602461 | Insitu | Standard | (none) |  | Water sample | None | Regular | WIN | Slightly cloudy water. Good flow. | Unrestricted |  |  | 60869 | [24 empty] | Flow - Flowing
616099 | 2016-10-05 11:21 | 11:20:47 | 2016-10-05 | 10 | 2016 | 05-OCT-2016 11:20:47 (Known second) | 25938394 | SG-C-SWANCATCH | SWN11 | 201602461 | Insitu | Standard | Water surface level |  | Water sample | None | Regular | WIN |  | Unrestricted |  |  | 60869 | [12 empty] | 655 | [33 empty] | 75 |  | 7.57 | [5 empty] | 7.2 | [7 empty] | 320 |  | 14.9
616099 | 2016-10-19 11:21 | 11:21:00 | 2016-10-19 | 10 | 2016 | 19-OCT-2016 11:21 (Known minute) | 25944452 | SG-C-SWANCATCH | SWN11 | 201602583 | Grab sample | Standard | Water surface level | 0 | Water sample | Extendable pole sampler | Regular | WIN |  | Unrestricted | W16/019292 |  | 60894 |  |  | 7 | [29 empty] | 0.24 |  | 0.089 |  | 0.29 |  |  |  | 0.38 |  | 0.047 | [7 empty] | 0.015 | [9 empty] | <0.005 | [5 empty] | 1
616099 | 2016-10-19 11:21 | 11:21:00 | 2016-10-19 | 10 | 2016 | 19-OCT-2016 11:21 (Known minute) | 25945778 | SG-C-SWANCATCH | SWN11 | 201602583 | Insitu | Standard | (none) |  | Water sample | None | Regular | WIN | Slightly cloudy water (still clear-ish). Smell of manure from nearby. | Unrestricted |  |  | 60894 | [24 empty] | Flow - Flowing
616099 | 2016-10-19 11:21 | 11:21:07 | 2016-10-19 | 10 | 2016 | 19-OCT-2016 11:21:07 (Known second) | 25940246 | SG-C-SWANCATCH | SWN11 | 201602583 | Insitu | Standard | Water surface level |  | Water sample | None | Regular | WIN |  | Unrestricted |  |  | 60894 | [12 empty] | 698 | [33 empty] | 64.9 |  | 6.56 | [5 empty] | 7.22 | [7 empty] | 340 |  | 14.8
616099 | 2016-11-02 12:12 | 12:12:00 | 2016-11-02 | 11 | 2016 | 02-NOV-2016 12:12 (Known minute) | 25944974 | SG-C-SWANCATCH | SWN11 | 201602739 | Insitu | Standard | (none) |  | Water sample | None | Regular | WIN | Slightly cloudy water. Very slightly tannin stained. | Unrestricted |  |  | 61008 | [24 empty] | Flow - Flowing
616099 | 2016-11-02 12:12 | 12:12:00 | 2016-11-02 | 11 | 2016 | 02-NOV-2016 12:12 (Known minute) | 25949728 | SG-C-SWANCATCH | SWN11 | 201602739 | Grab sample | Standard | Water surface level | 0 | Water sample | Container | Regular | WIN |  | Unrestricted | W16/020378 |  | 61008 |  |  | 8 | [29 empty] | 0.39 |  | 0.26 |  | 0.51 |  |  |  | 0.77 |  | 0.046 | [7 empty] | 0.029 | [9 empty] | 0.01 | [5 empty] | 2
616099 | 2016-11-02 12:13 | 12:12:40 | 2016-11-02 | 11 | 2016 | 02-NOV-2016 12:12:40 (Known second) | 25944954 | SG-C-SWANCATCH | SWN11 | 201602739 | Insitu | Standard | Water surface level |  | Water sample | None | Regular | WIN |  | Unrestricted |  |  | 61008 | [12 empty] | 822 | [33 empty] | 43.9 |  | 4.25 | [5 empty] | 7.06 | [7 empty] | 410 |  | 16.9
616099 | 2016-11-16 10:25 | 10:25:00 | 2016-11-16 | 11 | 2016 | 16-NOV-2016 10:25 (Known minute) | 25946896 | SG-C-SWANCATCH | SWN11 |  | Insitu | Standard | (none) |  | Water sample | None | Regular | WIN | No flow over weir, not sampled | Unrestricted |  |  | 61016 | [24 empty] | Flow - Stationary or Static
616099 | 2016-12-01 12:12 | 12:12:00 | 2016-12-01 | 12 | 2016 | 01-DEC-2016 12:12 (Known minute) | 25951092 | SG-C-SWANCATCH | SWN11 |  | Insitu | Standard | (none) |  | Water sample | None | Regular | WIN | Dry - not sampled. | Unrestricted |  |  | 61028 | [24 empty] | Flow - Dry
616099 | 2016-12-14 11:05 | 11:05:00 | 2016-12-14 | 12 | 2016 | 14-DEC-2016 11:05 (Known minute) | 25960349 | SG-C-SWANCATCH | SWN11 |  | Insitu | Standard | (none) |  | Water sample | None | Regular | WIN | Small drying pool - no flow, not sampled. | Unrestricted |  |  | 61046 | [24 empty] | Flow - Stationary or Static
616099 | 2017-01-04 12:30 | 12:30:00 | 2017-01-04 | 1 | 2017 | 04-JAN-2017 12:30 (Known minute) | 25962846 | SG-C-SWANCATCH | SWN11 |  | Insitu | Standard | (none) |  | Water sample | None | Regular | WIN |  | Unrestricted |  |  | 61372 | [24 empty] | Flow - Dry
616099 | 2017-01-11 10:53 | 10:53:00 | 2017-01-11 | 1 | 2017 | 11-JAN-2017 10:53 (Known minute) | 25962862 | SG-C-SWANCATCH | SWN11 |  | Insitu | Standard | (none) |  | Water sample | None | Regular | WIN | Dry - not sampled. | Unrestricted |  |  | 61383 | [24 empty] | Flow - Dry
616099 | 2017-01-25 10:25 | 10:25:00 | 2017-01-25 | 1 | 2017 | 25-JAN-2017 10:25 (Known minute) | 25966373 | SG-C-SWANCATCH | SWN11 |  | Insitu | Standard | (none) |  | Water sample | None | Regular | WIN | Dry. | Unrestricted |  |  | 61397 | [24 empty] | Flow - Dry
616099 | 2017-02-08 11:00 | 11:00:00 | 2017-02-08 | 2 | 2017 | 08-FEB-2017 11 (Known hour) | 25967367 | SG-C-SWANCATCH | SWN11 |  | Insitu | Standard | (none) |  | Water sample | None | Regular | WIN | Dry. | Unrestricted |  |  | 61666 | [24 empty] | Flow - Dry
616099 | 2017-02-22 11:20 | 11:20:00 | 2017-02-22 | 2 | 2017 | 22-FEB-2017 11:20 (Known minute) | 25982002 | SG-C-SWANCATCH | SWN11 |  | Insitu | Standard | (none) |  | Water sample | None | Regular | WIN | Stationary behind weir - no flow. Not sampled. | Unrestricted |  |  | 61678 | [24 empty] | Flow - Stationary or Static
616099 | 2017-03-08 11:00 | 11:00:00 | 2017-03-08 | 3 | 2017 | 08-MAR-2017 11 (Known hour) | 25976123 | SG-C-SWANCATCH | SWN11 |  | Insitu | Standard | (none) |  | Water sample | None | Regular | WIN | One small drying pool. No flow, not sampled. | Unrestricted |  |  | 61691 | [24 empty] | Flow - Stationary or Static
616099 | 2017-03-23 11:05 | 11:05:00 | 2017-03-23 | 3 | 2017 | 23-MAR-2017 11:05 (Known minute) | 25976091 | SG-C-SWANCATCH | SWN11 |  | Insitu | Standard | (none) |  | Water sample | None | Regular | WIN | Dry. | Unrestricted |  |  | 61423 | [24 empty] | Flow - Dry
616099 | 2017-04-05 11:15 | 11:15:00 | 2017-04-05 | 4 | 2017 | 05-APR-2017 11:15 (Known minute) | 25983818 | SG-C-SWANCATCH | SWN11 |  | Insitu | Standard | Water surface level |  | Water sample | None | Regular | WIN | Dry | Unrestricted |  |  | 61201 | [24 empty] | Flow - Dry
616099 | 2017-04-20 11:06 | 11:06:00 | 2017-04-20 | 4 | 2017 | 20-APR-2017 11:06 (Known minute) | 25985419 | SG-C-SWANCATCH | SWN11 |  | Insitu | Standard | (none) |  | Water sample | None | Regular | WIN | Dry - not sampled. | Unrestricted |  |  | 61214 | [24 empty] | Flow - Dry
616099 | 2017-05-03 10:40 | 10:40:00 | 2017-05-03 | 5 | 2017 | 03-MAY-2017 10:40 (Known minute) | 25988054 | SG-C-SWANCATCH | SWN11 |  | Insitu | Standard | Water surface level |  | Water sample | None | Regular | WIN | Dry. | Unrestricted |  |  | 61237 | [24 empty] | Flow - Dry
616099 | 2017-05-17 11:10 | 11:10:00 | 2017-05-17 | 5 | 2017 | 17-MAY-2017 11:10 (Known minute) | 25989972 | SG-C-SWANCATCH | SWN11 |  | Insitu | Standard | (none) |  | Water sample | None | Regular | WIN | Dry. | Unrestricted |  |  | 63002 | [24 empty] | Flow - Dry
616099 | 2017-05-31 11:35 | 11:35:00 | 2017-05-31 | 5 | 2017 | 31-MAY-2017 11:35 (Known minute) | 25995961 | SG-C-SWANCATCH | SWN11 |  | Insitu | Standard | (none) |  | Water sample | None | Regular | WIN | Dry. | Unrestricted |  |  | 63020 | [24 empty] | Flow - Dry
616099 | 2017-06-14 12:05 | 12:05:00 | 2017-06-14 | 6 | 2017 | 14-JUN-2017 12:05 (Known minute) | 26001419 | SG-C-SWANCATCH | SWN11 |  | Insitu | Standard | (none) |  | Water sample | None | Regular | WIN | Dry. | Unrestricted |  |  | 63035 | [24 empty] | Flow - Dry
616099 | 2017-06-28 12:00 | 12:00:00 | 2017-06-28 | 6 | 2017 | 28-JUN-2017 12 (Known hour) | 26005481 | SG-C-SWANCATCH | SWN11 |  | Insitu | Standard | (none) |  | Water sample | None | Regular | WIN | Dry. | Unrestricted |  |  | 63043 | [24 empty] | Flow - Dry
616099 | 2017-07-12 11:15 | 11:15:00 | 2017-07-12 | 7 | 2017 | 12-JUL-2017 11:15 (Known minute) | 26015900 | SG-C-SWANCATCH | SWN11 | 201702859 | Insitu | Standard | (none) |  | Water sample | None | Regular | WIN | Surprising! (given recent rain and flow in other catchments). | Unrestricted |  |  | 63068 | [24 empty] | Flow - Dry
616099 | 2017-07-26 10:59 | 10:59:00 | 2017-07-26 | 7 | 2017 | 26-JUL-2017 10:59 (Known minute) | 26018956 | SG-C-SWANCATCH | SWN11 | 201702950 | Insitu | Standard | (none) |  | Water sample | None | Regular | WIN | Good Winter flow (at last) and clear water. | Unrestricted |  |  | 63082 | [24 empty] | Flow - Flowing
616099 | 2017-07-26 10:59 | 10:59:00 | 2017-07-26 | 7 | 2017 | 26-JUL-2017 10:59 (Known minute) | 26018990 | SG-C-SWANCATCH | SWN11 | 201702950 | Grab sample | Standard | Water surface level | 0 | Water sample | Extendable pole sampler | Regular | WIN |  | Unrestricted | 17S0358/014 |  | 63082 |  |  | 8 | [29 empty] | 0.39 |  | 0.37 |  | 0.41 |  |  |  | 0.78 |  | <0.01 | [7 empty] | 0.011 | [9 empty] | <0.005 | [5 empty] | <1
616099 | 2017-07-26 10:59 | 10:59:02 | 2017-07-26 | 7 | 2017 | 26-JUL-2017 10:59:02 (Known second) | 26018968 | SG-C-SWANCATCH | SWN11 | 201702950 | Insitu | Standard | Water surface level |  | Water sample | None | Regular | WIN |  | Unrestricted |  |  | 63082 | [12 empty] | 748 | [33 empty] | 67.2 |  | 6.91 | [5 empty] | 6.55 | [7 empty] | 370 |  | 14
616099 | 2017-08-09 12:06 | 12:06:00 | 2017-08-09 | 8 | 2017 | 09-AUG-2017 12:06 (Known minute) | 26019008 | SG-C-SWANCATCH | SWN11 | 201702974 | Insitu | Standard | (none) |  | Water sample | None | Regular | WIN | Water flow over weir. Red/brown turbid water. Very high flow. | Unrestricted |  |  | 63088 | [24 empty] | Flow - Flowing
616099 | 2017-08-09 12:06 | 12:06:00 | 2017-08-09 | 8 | 2017 | 09-AUG-2017 12:06 (Known minute) | 26057474 | SG-C-SWANCATCH | SWN11 | 201702974 | Grab sample | Standard | Water surface level | 0 | Water sample | Extendable pole sampler | Regular | WIN |  | Unrestricted | 17S0568/014 |  | 63088 |  |  | 15 | [29 empty] | 0.61 |  | 0.29 |  | 0.83 |  |  |  | 1.1 |  | 0.034 | [7 empty] | 0.078 | [9 empty] | 0.03 | [5 empty] | 27
616099 | 2017-08-09 12:07 | 12:06:53 | 2017-08-09 | 8 | 2017 | 09-AUG-2017 12:06:53 (Known second) | 26019020 | SG-C-SWANCATCH | SWN11 | 201702974 | Insitu | Standard | Water surface level |  | Water sample | None | Regular | WIN |  | Unrestricted |  |  | 63088 | [12 empty] | 418 | [33 empty] | 74.1 |  | 7.93 | [5 empty] | 6.79 | [7 empty] | 200 |  | 12.2
616099 | 2017-08-23 11:10 | 11:10:00 | 2017-08-23 | 8 | 2017 | 23-AUG-2017 11:10 (Known minute) | 26024700 | SG-C-SWANCATCH | SWN11 | 201703028 | Insitu | Standard | (none) |  | Water sample | None | Regular | WIN | Good flow and clear water | Unrestricted |  |  | 63091 | [24 empty] | Flow - Flowing
616099 | 2017-08-23 11:10 | 11:10:00 | 2017-08-23 | 8 | 2017 | 23-AUG-2017 11:10 (Known minute) | 26057494 | SG-C-SWANCATCH | SWN11 | 201703028 | Grab sample | Standard | Water surface level | 0 | Water sample | Extendable pole sampler | Regular | WIN |  | Unrestricted | 17S0769/014 |  | 63091 |  |  | 6 | [29 empty] | 0.29 |  | 0.42 |  | 0.32 |  |  |  | 0.75 |  | 0.017 | [7 empty] | 0.017 | [9 empty] | 0.007 | [5 empty] | 2
616099 | 2017-08-23 11:11 | 11:10:37 | 2017-08-23 | 8 | 2017 | 23-AUG-2017 11:10:37 (Known second) | 26024378 | SG-C-SWANCATCH | SWN11 | 201703028 | Insitu | Standard | Water surface level |  | Water sample | None | Regular | WIN |  | Unrestricted |  |  | 63091 | [12 empty] | 490 | [33 empty] | 77 |  | 8.01 | [5 empty] | 6.97 | [7 empty] | 240 |  | 13.5
616099 | 2017-09-06 11:05 | 11:05:00 | 2017-09-06 | 9 | 2017 | 06-SEP-2017 11:05 (Known minute) | 26024684 | SG-C-SWANCATCH | SWN11 | 201703176 | Insitu | Standard | (none) |  | Water sample | None | Regular | WIN | Clear water. Good flow | Unrestricted |  |  | 63267 | [24 empty] | Flow - Flowing
616099 | 2017-09-06 11:05 | 11:05:00 | 2017-09-06 | 9 | 2017 | 06-SEP-2017 11:05 (Known minute) | 26057577 | SG-C-SWANCATCH | SWN11 | 201703176 | Grab sample | Standard | Water surface level | 0 | Water sample | Extendable pole sampler | Regular | WIN |  | Unrestricted | 17S0965/014 |  | 63267 |  |  | 6 | [29 empty] | 0.23 |  | 0.37 |  | 0.29 |  |  |  | 0.67 |  | 0.026 | [7 empty] | 0.012 | [9 empty] | <0.005 | [5 empty] | <1
616099 | 2017-09-06 11:06 | 11:05:53 | 2017-09-06 | 9 | 2017 | 06-SEP-2017 11:05:53 (Known second) | 26024394 | SG-C-SWANCATCH | SWN11 | 201703176 | Insitu | Standard | Water surface level |  | Water sample | None | Regular | WIN |  | Unrestricted |  |  | 63267 | [12 empty] | 561 | [33 empty] | 76.7 |  | 8 | [5 empty] | 6.99 | [7 empty] | 270 |  | 13.4
616099 | 2017-09-20 11:27 | 11:27:00 | 2017-09-20 | 9 | 2017 | 20-SEP-2017 11:27 (Known minute) | 26024668 | SG-C-SWANCATCH | SWN11 | 201703192 | Insitu | Standard | (none) |  | Water sample | None | Regular | WIN | Mostly clear water. Moderate flow | Unrestricted |  |  | 63269 | [24 empty] | Flow - Flowing
616099 | 2017-09-20 11:27 | 11:27:00 | 2017-09-20 | 9 | 2017 | 20-SEP-2017 11:27 (Known minute) | 26057597 | SG-C-SWANCATCH | SWN11 | 201703192 | Grab sample | Standard | Water surface level | 0 | Water sample | Extendable pole sampler | Regular | WIN |  | Unrestricted | 17S1192/014 |  | 63269 |  |  | 8 | [29 empty] | 0.36 |  | 0.19 |  | 0.42 |  |  |  | 0.62 |  | 0.016 | [7 empty] | 0.025 | [9 empty] | <0.005 | [5 empty] | 6
616099 | 2017-09-20 11:27 | 11:27:02 | 2017-09-20 | 9 | 2017 | 20-SEP-2017 11:27:02 (Known second) | 26032163 | SG-C-SWANCATCH | SWN11 | 201703192 | Insitu | Standard | Water surface level |  | Water sample | None | Regular | WIN |  | Unrestricted |  |  | 63269 | [12 empty] | 638 | [33 empty] | 59.3 |  | 5.73 | [5 empty] | 6.87 | [7 empty] | 310 |  | 16.9
616099 | 2017-10-04 11:13 | 11:13:00 | 2017-10-04 | 10 | 2017 | 04-OCT-2017 11:13 (Known minute) | 26030521 | SG-C-SWANCATCH | SWN11 | 201704820 | Insitu | Standard | (none) |  | Water sample | None | Regular | WIN | Slow flow | Unrestricted |  |  | 63290 | [24 empty] | Flow - Flowing
616099 | 2017-10-04 11:13 | 11:13:00 | 2017-10-04 | 10 | 2017 | 04-OCT-2017 11:13 (Known minute) | 26057616 | SG-C-SWANCATCH | SWN11 | 201704820 | Grab sample | Standard | Water surface level | 0 | Water sample | Extendable pole sampler | Regular | WIN |  | Unrestricted | 17S1392/013 |  | 63290 |  |  | 6 | [29 empty] | 0.25 |  | 0.19 |  | 0.28 |  |  |  | 0.47 |  | 0.03 | [7 empty] | 0.014 | [9 empty] | <0.005 | [5 empty] | 2
616099 | 2017-10-04 11:13 | 11:13:07 | 2017-10-04 | 10 | 2017 | 04-OCT-2017 11:13:07 (Known second) | 26026220 | SG-C-SWANCATCH | SWN11 | 201704820 | Insitu | Standard | Water surface level | 0 | Water sample | None | Regular | WIN |  | Unrestricted |  |  | 63290 | [12 empty] | 649 | [33 empty] | 58.9 |  | 6.12 | [5 empty] | 7.24 | [7 empty] | 320 |  | 13.6
616099 | 2017-10-18 10:54 | 10:54:00 | 2017-10-18 | 10 | 2017 | 18-OCT-2017 10:54 (Known minute) | 26032151 | SG-C-SWANCATCH | SWN11 | 201704551 | Insitu | Standard | (none) |  | Water sample | None | Regular | WIN | Moderate to low flow. Fairly clear water | Unrestricted |  |  | 63208 | [24 empty] | Flow - Flowing
616099 | 2017-10-18 10:54 | 10:54:00 | 2017-10-18 | 10 | 2017 | 18-OCT-2017 10:54 (Known minute) | 26057514 | SG-C-SWANCATCH | SWN11 | 201704551 | Grab sample | Standard | Water surface level | 0 | Water sample | Extendable pole sampler | Regular | WIN |  | Unrestricted | 17S1623/014 |  | 63208 |  |  | 6 | [29 empty] | 0.26 |  | 0.065 |  | 0.34 |  |  |  | 0.4 |  | 0.044 | [7 empty] | 0.017 | [9 empty] | <0.005 | [5 empty] | 6
616099 | 2017-10-18 10:55 | 10:54:31 | 2017-10-18 | 10 | 2017 | 18-OCT-2017 10:54:31 (Known second) | 26041798 | SG-C-SWANCATCH | SWN11 | 201704551 | Insitu | Standard | Water surface level |  | Water sample | None | Regular | WIN |  | Unrestricted |  |  | 63208 | [12 empty] | 694 | [33 empty] | 71.2 |  | 7.05 | [5 empty] | 6.94 | [7 empty] | 340 |  | 15.7
616099 | 2017-11-01 11:26 | 11:26:00 | 2017-11-01 | 11 | 2017 | 01-NOV-2017 11:26 (Known minute) | 26040722 | SG-C-SWANCATCH | SWN11 | 201704648 | Insitu | Standard | Water surface level |  | Water sample | None | Regular | WIN | V. slightly tannin stained, mostly clear water. Low water level (only over lowest bit of weir) | Unrestricted |  |  | 63223 | [24 empty] | Flow - Flowing
616099 | 2017-11-01 11:26 | 11:26:00 | 2017-11-01 | 11 | 2017 | 01-NOV-2017 11:26 (Known minute) | 26057538 | SG-C-SWANCATCH | SWN11 | 201704648 | Grab sample | Standard | Water surface level | 0 | Water sample | Extendable pole sampler | Regular | WIN |  | Unrestricted | 17S1840/014 |  | 63223 |  |  | 7 | [29 empty] | 0.33 |  | 0.21 |  | 0.39 |  |  |  | 0.6 |  | 0.017 | [7 empty] | 0.02 | [9 empty] | 0.008 | [5 empty] | 2
616099 | 2017-11-01 11:27 | 11:26:38 | 2017-11-01 | 11 | 2017 | 01-NOV-2017 11:26:38 (Known second) | 26040702 | SG-C-SWANCATCH | SWN11 | 201704648 | Insitu | Standard | Water surface level |  | Water sample | None | Regular | WIN |  | Unrestricted |  |  | 63223 | [12 empty] | 806 | [33 empty] | 49.1 |  | 4.63 | [5 empty] | 6.92 | [7 empty] | 400 |  | 18
616099 | 2017-11-15 11:10 | 11:10:00 | 2017-11-15 | 11 | 2017 | 15-NOV-2017 11:10 (Known minute) | 26045419 | SG-C-SWANCATCH | SWN11 | 201704727 | Insitu | Standard | Water surface level |  | Water sample | None | Regular | WIN | No flow over weir, drying pool. Not sampled | Unrestricted |  |  | 63238 | [24 empty] | Flow - Stationary or Static
616099 | 2017-11-29 11:00 | 11:00:00 | 2017-11-29 | 11 | 2017 | 29-NOV-2017 11 (Known hour) | 26044976 | SG-C-SWANCATCH | SWN11 | 201704886 | Insitu | Standard | Water surface level |  | Water sample | None | Regular | WIN | Drying pool, no flow - not sampled | Unrestricted |  |  | 63402 | [24 empty] | Flow - Stationary or Static
616099 | 2017-12-13 12:15 | 12:15:00 | 2017-12-13 | 12 | 2017 | 13-DEC-2017 12:15 (Known minute) | 26049106 | SG-C-SWANCATCH | SWN11 | 201704985 | Insitu | Standard | Water surface level |  | Water sample | None | Regular | WIN | Dry | Unrestricted |  |  | 63418 | [24 empty] | Flow - Dry
616099 | 2017-12-20 10:35 | 10:35:00 | 2017-12-20 | 12 | 2017 | 20-DEC-2017 10:35 (Known minute) | 26055921 | SG-C-SWANCATCH | SWN11 | 201706771 | Insitu | Standard | (none) |  | Water sample | None | Regular | WIN | Totally dry | Unrestricted |  |  | 63423 | [24 empty] | Flow - Dry
616099 | 2018-01-10 10:46 | 10:46:00 | 2018-01-10 | 1 | 2018 | 10-JAN-2018 10:46 (Known minute) | 26053038 | SG-C-SWANCATCH | SWN11 |  | Insitu | Standard | (none) |  | Water sample | None | Regular | WIN | Dry, not sampled | Unrestricted |  |  | 63429 | [24 empty] | Flow - Dry
616099 | 2018-01-24 11:05 | 11:05:00 | 2018-01-24 | 1 | 2018 | 24-JAN-2018 11:05 (Known minute) | 26055411 | SG-C-SWANCATCH | SWN11 |  | Insitu | Standard | Water surface level |  | Water sample | None | Regular | WIN | Dry | Unrestricted |  |  | 63516 | [24 empty] | Flow - Dry
616099 | 2018-02-07 10:30 | 10:30:00 | 2018-02-07 | 2 | 2018 | 07-FEB-2018 10:30 (Known minute) | 26063076 | SG-C-SWANCATCH | SWN11 |  | Insitu | Standard | (none) |  | Water sample | None | Regular | WIN | Dry - not sampled | Unrestricted |  |  | 63518 | [24 empty] | Flow - Dry
616099 | 2018-02-21 11:10 | 11:10:00 | 2018-02-21 | 2 | 2018 | 21-FEB-2018 11:10 (Known minute) | 26069717 | SG-C-SWANCATCH | SWN11 |  | Insitu | Standard | Water surface level |  | Water sample | None | Regular | WIN | Dry | Unrestricted |  |  | 63528 | [24 empty] | Flow - Dry
616099 | 2018-03-07 10:15 | 10:15:00 | 2018-03-07 | 3 | 2018 | 07-MAR-2018 10:15 (Known minute) | 26073088 | SG-C-SWANCATCH | SWN11 |  | Insitu | Standard | (none) |  | Water sample | None | Regular | WIN | Dry | Unrestricted |  |  | 63663 | [24 empty] | Flow - Dry
616099 | 2018-03-21 10:30 | 10:30:00 | 2018-03-21 | 3 | 2018 | 21-MAR-2018 10:30 (Known minute) | 26073104 | SG-C-SWANCATCH | SWN11 |  | Insitu | Standard | (none) |  | Water sample | None | Regular | WIN | Dry | Unrestricted |  |  | 63677 | [24 empty] | Flow - Dry
616099 | 2018-04-04 10:20 | 10:20:00 | 2018-04-04 | 4 | 2018 | 04-APR-2018 10:20 (Known minute) | 26079002 | SG-C-SWANCATCH | SWN11 | 201801014 | Insitu | Standard | (none) |  | Water sample | None | Regular | WIN | Dry | Unrestricted |  |  | 63699 | [24 empty] | Flow - Dry
616099 | 2018-04-18 10:55 | 10:55:00 | 2018-04-18 | 4 | 2018 | 18-APR-2018 10:55 (Known minute) | 26081335 | SG-C-SWANCATCH | SWN11 |  | Insitu | Standard | (none) |  | Water sample | None | Regular | WIN | Dry | Unrestricted |  |  | 64619 | [24 empty] | Flow - Dry
616099 | 2018-05-02 10:55 | 10:55:00 | 2018-05-02 | 5 | 2018 | 02-MAY-2018 10:55 (Known minute) | 26089205 | SG-C-SWANCATCH | SWN11 |  | Insitu | Standard | (none) |  | Water sample | None | Regular | WIN | Dry | Unrestricted |  |  | 64638 | [24 empty] | Flow - Dry
616099 | 2018-05-16 10:50 | 10:50:00 | 2018-05-16 | 5 | 2018 | 16-MAY-2018 10:50 (Known minute) | 26102422 | SG-C-SWANCATCH | SWN11 |  | Insitu | Standard | (none) |  | Water sample | None | Regular | WIN | Dry | Unrestricted |  |  | 64640 | [24 empty] | Flow - Dry
616099 | 2018-05-30 12:10 | 12:10:00 | 2018-05-30 | 5 | 2018 | 30-MAY-2018 12:10 (Known minute) | 26104242 | SG-C-SWANCATCH | SWN11 |  | Insitu | Standard | (none) |  | Water sample | None | Regular | WIN | Dry | Unrestricted |  |  | 64677 | [24 empty] | Flow - Dry
616099 | 2018-06-13 12:15 | 12:15:00 | 2018-06-13 | 6 | 2018 | 13-JUN-2018 12:15 (Known minute) | 26104275 | SG-C-SWANCATCH | SWN11 |  | Insitu | Standard | (none) |  | Water sample | None | Regular | WIN | Totally dry!! | Unrestricted |  |  | 64686 | [24 empty] | Flow - Dry
616099 | 2018-06-27 11:44 | 11:44:00 | 2018-06-27 | 6 | 2018 | 27-JUN-2018 11:44 (Known minute) | 26114458 | SG-C-SWANCATCH | SWN11 | 201803023 | Insitu | Standard | (none) |  | Water sample | None | Regular | WIN | Slow flow. Tannin stained water. Lots of leafy debris in pool U/S of weir. | Unrestricted |  |  | 64709 | [24 empty] | Flow - Flowing
616099 | 2018-06-27 11:44 | 11:44:00 | 2018-06-27 | 6 | 2018 | 27-JUN-2018 11:44 (Known minute) | 26114476 | SG-C-SWANCATCH | SWN11 | 201803023 | Grab sample | Standard | Water surface level | 0 | Water sample | Extendable pole sampler | Regular | WIN |  | Unrestricted | 17S5165/014 |  | 64709 |  |  | 9 | [29 empty] | 0.39 |  | 0.3 |  | 0.41 |  |  |  | 0.71 |  | 0.014 | [7 empty] | 0.017 | [9 empty] | <0.005 | [5 empty] | <1
616099 | 2018-06-27 11:44 | 11:44:17 | 2018-06-27 | 6 | 2018 | 27-JUN-2018 11:44:17 (Known second) | 26114438 | SG-C-SWANCATCH | SWN11 | 201803023 | Insitu | Standard | Water surface level |  | Water sample | None | Regular | WIN |  | Unrestricted |  |  | 64709 | [12 empty] | 805 | [33 empty] | 50.5 |  | 5.26 | [7 empty] | 7.3 | [5 empty] | 400 |  | 13.4
616099 | 2018-07-11 12:31 | 12:31:00 | 2018-07-11 | 7 | 2018 | 11-JUL-2018 12:31 (Known minute) | 26108141 | SG-C-SWANCATCH | SWN11 | 201803125 | Insitu | Standard | (none) |  | Water sample | None | Regular | WIN |  | Unrestricted |  |  | 64726 | [24 empty] | Flow - Flowing
616099 | 2018-07-11 12:31 | 12:31:00 | 2018-07-11 | 7 | 2018 | 11-JUL-2018 12:31 (Known minute) | 26110344 | SG-C-SWANCATCH | SWN11 | 201803125 | Grab sample | Standard | Water surface level | 0 | Water sample | Extendable pole sampler | Regular | WIN |  | Unrestricted | 18S0182/014 |  | 64726 |  |  | 6 | [29 empty] | 0.25 |  | 1.2 |  | 0.28 |  |  |  | 1.4 |  | 0.019 | [7 empty] | <0.005 | [9 empty] | <0.005 | [5 empty] | <1
616099 | 2018-07-11 12:31 | 12:31:22 | 2018-07-11 | 7 | 2018 | 11-JUL-2018 12:31:22 (Known second) | 26108037 | SG-C-SWANCATCH | SWN11 | 201803125 | Insitu | Standard | Water surface level | 0 | Water sample | None | Regular | WIN |  | Unrestricted |  |  | 64726 | [12 empty] | 727.6 | [33 empty] | 70.6 |  | 7.69 | [7 empty] | 7.25 | [5 empty] | 360 |  | 11.4
616099 | 2018-07-25 12:39 | 12:39:00 | 2018-07-25 | 7 | 2018 | 25-JUL-2018 12:39 (Known minute) | 26111848 | SG-C-SWANCATCH | SWN11 | 201803819 | Insitu | Standard | (none) |  | Water sample | None | Regular | WIN | Good winter flow. V. slightly tannin stained, clear water. | Unrestricted |  |  | 64750 | [24 empty] | Flow - Flowing
616099 | 2018-07-25 12:39 | 12:39:00 | 2018-07-25 | 7 | 2018 | 25-JUL-2018 12:39 (Known minute) | 26114163 | SG-C-SWANCATCH | SWN11 | 201803819 | Grab sample | Standard | Water surface level | 0 | Water sample | Extendable pole sampler | Regular | WIN |  | Unrestricted | 18S0360/018 |  | 64750 |  |  | 8 | [29 empty] | 0.42 |  | 0.93 |  | 0.49 |  |  |  | 1.4 |  | 0.021 | [7 empty] | 0.015 | [9 empty] | 0.005 | [5 empty] | 2
616099 | 2018-07-25 12:39 | 12:39:08 | 2018-07-25 | 7 | 2018 | 25-JUL-2018 12:39:08 (Known second) | 26111828 | SG-C-SWANCATCH | SWN11 | 201803819 | Insitu | Standard | Water surface level |  | Water sample | None | Regular | WIN |  | Unrestricted |  |  | 64750 | [12 empty] | 549 | [33 empty] | 79.1 |  | 8.1 | [7 empty] | 7.1 | [5 empty] | 270 |  | 14.2
616099 | 2018-08-08 12:04 | 12:04:00 | 2018-08-08 | 8 | 2018 | 08-AUG-2018 12:04 (Known minute) | 26113922 | SG-C-SWANCATCH | SWN11 | 201803898 | Insitu | Standard | (none) |  | Water sample | None | Regular | WIN | High water level and fast flow. Fairly clear water. | Unrestricted |  |  | 64865 | [24 empty] | Flow - Flowing
616099 | 2018-08-08 12:04 | 12:04:00 | 2018-08-08 | 8 | 2018 | 08-AUG-2018 12:04 (Known minute) | 26114794 | SG-C-SWANCATCH | SWN11 | 201803898 | Grab sample | Standard | Water surface level | 0 | Water sample | Extendable pole sampler | Regular | WIN |  | Unrestricted | 18S0541/014 |  | 64865 |  |  | 7 | [29 empty] | 0.38 |  | 1 |  | 0.4 |  |  |  | 1.4 |  | 0.02 | [7 empty] | 0.016 | [9 empty] | 0.011 | [5 empty] | 3
616099 | 2018-08-08 12:04 | 12:04:19 | 2018-08-08 | 8 | 2018 | 08-AUG-2018 12:04:19 (Known second) | 26122778 | SG-C-SWANCATCH | SWN11 | 201803898 | Insitu | Standard | Water surface level |  | Water sample | None | Regular | WIN |  | Unrestricted |  |  | 64865 | [12 empty] | 428 | [33 empty] | 80.1 |  | 8.26 | [7 empty] | 7.23 | [5 empty] | 210 |  | 13.9
616099 | 2018-08-22 12:13 | 12:13:00 | 2018-08-22 | 8 | 2018 | 22-AUG-2018 12:13 (Known minute) | 26117451 | SG-C-SWANCATCH | SWN11 | 201805264 | Insitu | Standard | (none) |  | Water sample | None | Regular | WIN | High and fast flow. Very slightly turbid looking water. | Unrestricted |  |  | 64882 | [24 empty] | Flow - Flowing
616099 | 2018-08-22 12:13 | 12:13:00 | 2018-08-22 | 8 | 2018 | 22-AUG-2018 12:13 (Known minute) | 26120570 | SG-C-SWANCATCH | SWN11 | 201805264 | Grab sample | Standard | Water surface level | 0 | Water sample | Extendable pole sampler | Regular | WIN |  | Unrestricted | 18S0734/014 |  | 64882 |  |  | 7 | [29 empty] | 0.35 |  | 0.45 |  | 0.37 |  |  |  | 0.82 |  | 0.019 | [7 empty] | 0.022 | [9 empty] | 0.013 | [5 empty] | 5
616099 | 2018-08-22 12:13 | 12:13:08 | 2018-08-22 | 8 | 2018 | 22-AUG-2018 12:13:08 (Known second) | 26117423 | SG-C-SWANCATCH | SWN11 | 201805264 | Insitu | Standard | Water surface level |  | Water sample | None | Regular | WIN |  | Unrestricted |  |  | 64882 | [12 empty] | 420 | [33 empty] | 82.9 |  | 8.7 | [7 empty] | 7.42 | [5 empty] | 200 |  | 13.1
616099 | 2018-09-05 11:53 | 11:53:00 | 2018-09-05 | 9 | 2018 | 05-SEP-2018 11:53 (Known minute) | 26122977 | SG-C-SWANCATCH | SWN11 | 201805298 | Grab sample | Standard | Water surface level | 0 | Water sample | Extendable pole sampler | Regular | WIN |  | Unrestricted | 18S0914/014 |  | 64891 |  |  | 5 | [29 empty] | 0.27 |  | 0.37 |  | 0.29 |  |  |  | 0.66 |  | 0.021 | [7 empty] | 0.018 | [9 empty] | 0.006 | [5 empty] | 4
616099 | 2018-09-05 11:54 | 11:54:00 | 2018-09-05 | 9 | 2018 | 05-SEP-2018 11:54 (Known minute) | 26119915 | SG-C-SWANCATCH | SWN11 | 201805298 | Insitu | Standard | (none) |  | Water sample | None | Regular | WIN | Good winter flow. | Unrestricted |  |  | 64891 | [24 empty] | Flow - Flowing
616099 | 2018-09-05 11:55 | 11:54:49 | 2018-09-05 | 9 | 2018 | 05-SEP-2018 11:54:49 (Known second) | 26131860 | SG-C-SWANCATCH | SWN11 | 201805298 | Insitu | Standard | Water surface level |  | Water sample | None | Regular | WIN |  | Unrestricted |  |  | 64891 | [12 empty] | 456 | [33 empty] | 84.9 |  | 8.8 | [7 empty] | 7.51 | [5 empty] | 220 |  | 13.7
616099 | 2018-09-19 12:00 | 12:00:00 | 2018-09-19 | 9 | 2018 | 19-SEP-2018 12 (Known hour) | 26126322 | SG-C-SWANCATCH | SWN11 | 201805322 | Insitu | Standard | (none) |  | Water sample | None | Regular | WIN | Clear water and moderate flow. | Unrestricted |  |  | 64896 | [24 empty] | Flow - Flowing
616099 | 2018-09-19 12:00 | 12:00:00 | 2018-09-19 | 9 | 2018 | 19-SEP-2018 12 (Known hour) | 26133135 | SG-C-SWANCATCH | SWN11 | 201805322 | Grab sample | Standard | Water surface level | 0 | Water sample | Extendable pole sampler | Regular | WIN |  | Unrestricted | 18S1128/014 |  | 64896 |  |  | 5 | [31 empty] | 0.3 |  | 1.1 |  |  |  | 1.4 |  | 0.03 | [7 empty] | 0.006 | [9 empty] | 0.005 | [5 empty] | 2
616099 | 2018-09-19 12:01 | 12:00:49 | 2018-09-19 | 9 | 2018 | 19-SEP-2018 12:00:49 (Known second) | 26126334 | SG-C-SWANCATCH | SWN11 | 201805322 | Insitu | Standard | Water surface level |  | Water sample | None | Regular | WIN |  | Unrestricted |  |  | 64896 | [12 empty] | 525 | [33 empty] | 85.7 |  | 8.98 | [7 empty] | 7.57 | [5 empty] | 260 |  | 13.2
616099 | 2018-10-03 12:23 | 12:23:00 | 2018-10-03 | 10 | 2018 | 03-OCT-2018 12:23 (Known minute) | 26126718 | SG-C-SWANCATCH | SWN11 | 201805338 | Insitu | Standard | (none) |  | Water sample | None | Regular | WIN | Fairly clear water but falling water level. | Unrestricted |  |  | 64898 | [24 empty] | Flow - Flowing
616099 | 2018-10-03 12:23 | 12:23:00 | 2018-10-03 | 10 | 2018 | 03-OCT-2018 12:23 (Known minute) | 26135184 | SG-C-SWANCATCH | SWN11 | 201805338 | Grab sample | Standard | Water surface level | 0 | Water sample | Extendable pole sampler | Regular | WIN |  | Unrestricted | 18S1327/014 |  | 64898 |  |  | 6 | [29 empty] | 0.25 |  | 0.24 |  | 0.31 |  |  |  | 0.55 |  | 0.023 | [7 empty] | 0.015 | [9 empty] | 0.006 | [5 empty] | 2
616099 | 2018-10-03 12:23 | 12:23:03 | 2018-10-03 | 10 | 2018 | 03-OCT-2018 12:23:03 (Known second) | 26126698 | SG-C-SWANCATCH | SWN11 | 201805338 | Insitu | Standard | Water surface level |  | Water sample | None | Regular | WIN |  | Unrestricted |  |  | 64898 | [12 empty] | 640 | [33 empty] | 74.1 |  | 7.36 | [7 empty] | 7.5 | [5 empty] | 310 |  | 15.6
616099 | 2018-10-17 12:15 | 12:15:00 | 2018-10-17 | 10 | 2018 | 17-OCT-2018 12:15 (Known minute) | 26133182 | SG-C-SWANCATCH | SWN11 | 201805354 | Insitu | Standard | (none) |  | Water sample | None | Regular | WIN | Low to moderate (falling) flow, fairly clear water. | Unrestricted |  |  | 64900 | [24 empty] | Flow - Flowing
616099 | 2018-10-17 12:15 | 12:15:00 | 2018-10-17 | 10 | 2018 | 17-OCT-2018 12:15 (Known minute) | 26137791 | SG-C-SWANCATCH | SWN11 | 201805354 | Grab sample | Standard | Water surface level | 0 | Water sample | Extendable pole sampler | Regular | WIN |  | Unrestricted | 18S1555/014 |  | 64900 |  |  | 7 | [29 empty] | 0.11 |  | 0.18 |  | 0.18 |  |  |  | 0.36 |  | 0.026 | [7 empty] | 0.018 | [9 empty] | <0.005 | [5 empty] | 2
616099 | 2018-10-17 12:15 | 12:15:06 | 2018-10-17 | 10 | 2018 | 17-OCT-2018 12:15:06 (Known second) | 26133161 | SG-C-SWANCATCH | SWN11 | 201805354 | Insitu | Standard | Water surface level |  | Water sample | None | Regular | WIN |  | Unrestricted |  |  | 64900 | [12 empty] | 657 | [33 empty] | 74.9 |  | 7.08 | [7 empty] | 7.38 | [5 empty] | 320 |  | 18
616099 | 2018-10-31 11:28 | 11:28:00 | 2018-10-31 | 10 | 2018 | 31-OCT-2018 11:28 (Known minute) | 26133534 | SG-C-SWANCATCH | SWN11 | 201805600 | Insitu | Standard | (none) |  | Water sample | None | Regular | WIN | Very slow flow, clear water. | Unrestricted |  |  | 65134 | [24 empty] | Flow - Flowing
616099 | 2018-10-31 11:28 | 11:28:00 | 2018-10-31 | 10 | 2018 | 31-OCT-2018 11:28 (Known minute) | 26138170 | SG-C-SWANCATCH | SWN11 | 201805600 | Grab sample | Standard | Water surface level | 0 | Water sample | Extendable pole sampler | Regular | WIN |  | Unrestricted | 18S1757/014 |  | 65134 |  |  | 8 | [29 empty] | 0.33 |  | 0.5 |  | 0.37 |  |  |  | 0.87 |  | 0.038 | [7 empty] | 0.013 | [9 empty] | 0.006 | [5 empty] | <1
616099 | 2018-10-31 11:29 | 11:28:46 | 2018-10-31 | 10 | 2018 | 31-OCT-2018 11:28:46 (Known second) | 26133514 | SG-C-SWANCATCH | SWN11 | 201805600 | Insitu | Standard | Water surface level |  | Water sample | None | Regular | WIN |  | Unrestricted |  |  | 65134 | [12 empty] | 802 | [33 empty] | 52.5 |  | 5 | [7 empty] | 7.06 | [5 empty] | 390 |  | 17.6
616099 | 2018-11-14 10:55 | 10:55:00 | 2018-11-14 | 11 | 2018 | 14-NOV-2018 10:55 (Known minute) | 26138537 | SG-C-SWANCATCH | SWN11 | 201805616 | Insitu | Standard | (none) |  | Water sample | None | Regular | WIN | No flow over weir, not sampled. | Unrestricted |  |  | 65136 | [24 empty] | Flow - Stationary or Static
616099 | 2018-11-28 12:05 | 12:05:00 | 2018-11-28 | 11 | 2018 | 28-NOV-2018 12:05 (Known minute) | 26139857 | SG-C-SWANCATCH | SWN11 |  | Insitu | Standard | (none) |  | Water sample | None | Regular | WIN | Drying pool - no flow over weir. No sample collected. | Unrestricted |  |  | 65066 | [24 empty] | Flow - Stationary or Static
616099 | 2018-12-12 11:25 | 11:25:00 | 2018-12-12 | 12 | 2018 | 12-DEC-2018 11:25 (Known minute) | 26141997 | SG-C-SWANCATCH | SWN11 |  | Insitu | Standard | (none) |  | Water sample | None | Regular | WIN | Drying pool, not sampled. | Unrestricted |  |  | 65068 | [24 empty] | Flow - Stationary or Static
616099 | 2018-12-19 11:10 | 11:10:00 | 2018-12-19 | 12 | 2018 | 19-DEC-2018 11:10 (Known minute) | 26143912 | SG-C-SWANCATCH | SWN11 |  | Insitu | Standard | (none) |  | Water sample | None | Regular | WIN | Dry | Unrestricted |  |  | 65253 | [24 empty] | Flow - Dry
616099 | 2019-01-09 12:25 | 12:25:00 | 2019-01-09 | 1 | 2019 | 09-JAN-2019 12:25 (Known minute) | 26145309 | SG-C-SWANCATCH | SWN11 |  | Insitu | Standard | (none) |  | Water sample | None | Regular | WIN | Dry. | Unrestricted |  |  | 65100 | [24 empty] | Flow - Dry
616099 | 2019-01-23 11:35 | 11:35:00 | 2019-01-23 | 1 | 2019 | 23-JAN-2019 11:35 (Known minute) | 26150372 | SG-C-SWANCATCH | SWN11 |  | Insitu | Standard | (none) |  | Water sample | None | Regular | WIN | Dry | Unrestricted |  |  | 65257 | [24 empty] | Flow - Dry
616099 | 2019-02-06 11:20 | 11:20:00 | 2019-02-06 | 2 | 2019 | 06-FEB-2019 11:20 (Known minute) | 26151664 | SG-C-SWANCATCH | SWN11 |  | Insitu | Standard | (none) |  | Water sample | None | Regular | WIN | Dry | Unrestricted |  |  | 65288 | [24 empty] | Flow - Dry
616099 | 2019-02-20 11:10 | 11:10:00 | 2019-02-20 | 2 | 2019 | 20-FEB-2019 11:10 (Known minute) | 26156233 | SG-C-SWANCATCH | SWN11 |  | Insitu | Standard | (none) |  | Water sample | None | Regular | WIN | Dry | Unrestricted |  |  | 65290 | [24 empty] | Flow - Dry
616099 | 2019-03-06 10:40 | 10:40:00 | 2019-03-06 | 3 | 2019 | 06-MAR-2019 10:40 (Known minute) | 26170840 | SG-C-SWANCATCH | SWN11 |  | Insitu | Standard | (none) |  | Water sample | None | Regular | WIN | Dry. | Unrestricted |  |  | 65318 | [24 empty] | Flow - Dry
616099 | 2019-03-20 11:10 | 11:10:00 | 2019-03-20 | 3 | 2019 | 20-MAR-2019 (Known day) | 26161031 | SG-C-SWANCATCH | SWN11 |  | Insitu | Standard | (none) |  | Water sample | None | Regular | WIN | Dry | Unrestricted |  |  | 65320 | [24 empty] | Flow - Dry
616099 | 2019-04-03 11:45 | 11:45:00 | 2019-04-03 | 4 | 2019 | 03-APR-2019 11:45 (Known minute) | 26165813 | SG-C-SWANCATCH | SWN11 |  | Insitu | Standard | (none) |  | Water sample | None | Regular | WIN | Dry | Unrestricted |  |  | 65337 | [24 empty] | Flow - Dry
616099 | 2019-04-17 10:25 | 10:25:00 | 2019-04-17 | 4 | 2019 | 17-APR-2019 10:25 (Known minute) | 26170601 | SG-C-SWANCATCH | SWN11 |  | Insitu | Standard | (none) |  | Water sample | None | Regular | WIN | Dry | Unrestricted |  |  | 65372 | [24 empty] | Flow - Dry
616099 | 2019-05-01 12:25 | 12:25:00 | 2019-05-01 | 5 | 2019 | 01-MAY-2019 12:25 (Known minute) | 26172131 | SG-C-SWANCATCH | SWN11 |  | Insitu | Standard | (none) |  | Water sample | None | Regular | WIN | Dry. | Unrestricted |  |  | 65374 | [24 empty] | Flow - Dry
616099 | 2019-05-15 11:30 | 11:30:00 | 2019-05-15 | 5 | 2019 | 15-MAY-2019 11:30 (Known minute) | 26174171 | SG-C-SWANCATCH | SWN11 |  | Insitu | Standard | (none) |  | Water sample | None | Regular | WIN | Dry. | Unrestricted |  |  | 65376 | [24 empty] | Flow - Dry
616099 | 2019-05-29 12:55 | 12:55:00 | 2019-05-29 | 5 | 2019 | 29-MAY-2019 12:55 (Known minute) | 26178842 | SG-C-SWANCATCH | SWN11 |  | Insitu | Standard | (none) |  | Water sample | None | Regular | WIN | Dry | Unrestricted |  |  | 65573 | [24 empty] | Flow - Dry
616099 | 2019-06-12 11:05 | 11:05:00 | 2019-06-12 | 6 | 2019 | 12-JUN-2019 11:05 (Known minute) | 26182430 | SG-C-SWANCATCH | SWN11 |  | Insitu | Standard | (none) |  | Water sample | None | Regular | WIN | Dry. | Unrestricted |  |  | 65596 | [24 empty] | Flow - Dry
616099 | 2019-06-26 11:40 | 11:40:00 | 2019-06-26 | 6 | 2019 | 26-JUN-2019 11:40 (Known minute) | 26185444 | SG-C-SWANCATCH | SWN11 | 201903445 | Insitu | Standard | (none) |  | Water sample | None | Regular | WIN | Dry | Unrestricted |  |  | 64563 | [24 empty] | Flow - Dry
616099 | 2019-07-10 12:33 | 12:33:00 | 2019-07-10 | 7 | 2019 | 10-JUL-2019 12:33 (Known minute) | 26188797 | SG-C-SWANCATCH | SWN11 | 201903461 | Grab sample | Standard | Water surface level | 0 | Water sample | Extendable pole sampler | Regular | WIN |  | Unrestricted | 19S0173/014 |  | 64567 |  |  | 6 | [29 empty] | 0.2 |  | 0.78 |  | 0.28 |  |  |  | 1.1 |  | 0.015 | [7 empty] | 0.008 | [9 empty] | 0.008 | [5 empty] | <1
616099 | 2019-07-24 | 00:00:00 | 2019-07-24 | 7 | 2019 | 24-JUL-2019 (Known day) | 26189936 | SG-C-SWANCATCH | SWN11 | 201903477 | Grab sample | Standard | Water surface level | 0 | Water sample | Extendable pole sampler | Regular | WIN |  | Unrestricted | 19S0363/014 |  | 64569 |  |  | 6 | [29 empty] | 0.23 |  | 0.44 |  | 0.25 |  |  |  | 0.69 |  | <0.01 | [7 empty] | 0.01 | [9 empty] | <0.005 | [5 empty] | <1
616099 | 2019-08-07 12:38 | 12:38:00 | 2019-08-07 | 8 | 2019 | 07-AUG-2019 12:38 (Known minute) | 26192038 | SG-C-SWANCATCH | SWN11 | 201904708 | Grab sample | Standard | Water surface level | 0 | Water sample | Extendable pole sampler | Regular | WIN |  | Unrestricted | 19S0582/014 |  | 66307 |  |  | 6 | [29 empty] | 0.27 |  | 0.17 |  | 0.55 |  |  |  | 0.73 |  | 0.026 | [7 empty] | 0.01 | [9 empty] | 0.008 | [5 empty] | <1
616099 | 2019-08-21 12:34 | 12:34:00 | 2019-08-21 | 8 | 2019 | 21-AUG-2019 12:34 (Known minute) | 26196856 | SG-C-SWANCATCH | SWN11 | 201904820 | Grab sample | Standard | Water surface level | 0 | Water sample | Extendable pole sampler | Regular | WIN |  | Unrestricted | 19S0796/014 |  | 67386 |  |  | 5 | [29 empty] | 0.15 |  | 0.29 |  | 0.2 |  | 0.46 |  | 0.49 |  | 0.019 | [7 empty] | 0.009 | [9 empty] | 0.006 | [5 empty] | <1
616099 | 2019-09-04 13:10 | 13:10:00 | 2019-09-04 | 9 | 2019 | 04-SEP-2019 13:10 (Known minute) | 26206354 | SG-C-SWANCATCH | SWN11 | 201904893 | Grab sample | Standard | Water surface level | 0 | Water sample | Extendable pole sampler | Regular | WIN |  | Unrestricted | 19S0993/014 |  | 66311 |  |  | 7 | [29 empty] | 0.3 |  | 0.25 |  | 0.34 |  |  |  | 0.59 |  | 0.023 | [7 empty] | 0.022 | [9 empty] | 0.009 | [5 empty] | 3
616099 | 2019-09-18 12:30 | 12:30:00 | 2019-09-18 | 9 | 2019 | 18-SEP-2019 12:30 (Known minute) | 26207567 | SG-C-SWANCATCH | SWN11 | 201904983 | Grab sample | Standard | Water surface level | 0 | Water sample | Extendable pole sampler | Regular | WIN |  | Unrestricted | 19S1202/014 |  | 66315 |  |  | 7 | [29 empty] | 0.21 |  | 0.15 |  | 0.26 |  |  |  | 0.41 |  | 0.03 | [7 empty] | 0.015 | [9 empty] | <0.005 | [5 empty] | 3
616099 | 2019-10-03 12:13 | 12:13:00 | 2019-10-03 | 10 | 2019 | 03-OCT-2019 12:13 (Known minute) | 26209574 | SG-C-SWANCATCH | SWN11 | 201905086 | Grab sample | Standard | Water surface level | 0 | Water sample | Extendable pole sampler | Regular | WIN |  | Unrestricted | 19S1425/015 |  | 66320 |  |  | 7 | [29 empty] | 0.27 |  | 0.19 |  | 0.36 |  |  |  | 0.54 |  | 0.037 | [7 empty] | 0.024 | [9 empty] | 0.009 | [5 empty] | 2
616107 | 2015-01-13 10:30 | 10:30:00 | 2015-01-13 | 1 | 2015 | 13-JAN-2015 10:30 (Known minute) | 25797706 | SG-C-EWP | 616107 |  | Insitu | Standard | Water surface level | 0 | Water sample | None | Irregular | WIN |  | Unrestricted |  |  | 49467 | [12 empty] | 550 | [33 empty] | 57.8 |  | 4.99 | [7 empty] | 7.33 | [7 empty] | 22.1 | [5 empty] | W_Level - Static
616107 | 2015-01-30 10:10 | 10:10:00 | 2015-01-30 | 1 | 2015 | 30-JAN-2015 10:10 (Known minute) | 25797726 | SG-C-EWP | 616107 |  | Insitu | Standard | Water surface level | 0 | Water sample | None | Irregular | WIN | riffle 100% murky water | Unrestricted |  |  | 49468 | [12 empty] | 564 | [33 empty] | 63.1 |  | 5.16 | [7 empty] | 7.2 | [7 empty] | 23.5 | [5 empty] | W_Level - Decreasing
616107 | 2015-02-11 09:20 | 09:20:00 | 2015-02-11 | 2 | 2015 | 11-FEB-2015 09:20 (Known minute) | 25800946 | SG-C-EWP | 616107 |  | Insitu | Standard | Water surface level | 0 | Water sample | None | Irregular | WIN | water clear riffle 100% | Unrestricted |  |  | 49470 | [12 empty] | 512 | [33 empty] | 58.7 |  | 5 | [7 empty] | 7.14 | [7 empty] | 23.4 | [5 empty] | W_Level - Decreasing
616107 | 2015-02-20 10:20 | 10:20:00 | 2015-02-20 | 2 | 2015 | 20-FEB-2015 10:20 (Known minute) | 25800906 | SG-C-EWP | 616107 |  | Insitu | Standard | Water surface level | 0 | Water sample | None | Irregular | WIN | Riffle 100% | Unrestricted |  |  | 49469 | [12 empty] | 520 | [33 empty] | 58 |  | 4.94 | [7 empty] | 7.18 | [7 empty] | 23.2 | [5 empty] | W_Level - Static
616107 | 2015-03-05 11:00 | 11:00:00 | 2015-03-05 | 3 | 2015 | 05-MAR-2015 11 (Known hour) | 25817906 | SG-C-EWP | 616107 |  | Insitu | Standard | Water surface level | 0 | Water sample | None | Irregular | WIN |  | Unrestricted |  |  | 49471 | [12 empty] | 550 | [33 empty] | 63.2 |  | 5.49 | [7 empty] | 7.22 | [7 empty] | 22.5
616107 | 2015-03-20 10:55 | 10:55:00 | 2015-03-20 | 3 | 2015 | 20-MAR-2015 10:55 (Known minute) | 25817913 | SG-C-EWP | 616107 |  | Insitu | Standard | Water surface level | 0 | Water sample | None | Irregular | WIN |  | Unrestricted |  |  | 49472 | [12 empty] | 548 | [33 empty] | 73.3 |  | 6.63 | [7 empty] | 7.27 | [7 empty] | 20.3
616107 | 2015-03-31 09:55 | 09:55:00 | 2015-03-31 | 3 | 2015 | 31-MAR-2015 09:55 (Known minute) | 25817941 | SG-C-EWP | 616107 |  | Insitu | Standard | Water surface level | 0 | Water sample | None | Irregular | WIN |  | Unrestricted |  |  | 49473 | [12 empty] | 539 | [33 empty] | 73 |  | 6.62 | [7 empty] | 7.31 | [7 empty] | 20.1 | [5 empty] | W_Level - Static
616107 | 2015-04-28 10:55 | 10:55:00 | 2015-04-28 | 4 | 2015 | 28-APR-2015 10:55 (Known minute) | 25878388 | SG-C-EWP | 616107 |  | Insitu | Standard | Water surface level | 0 | Water sample | None | Irregular | WIN |  | Unrestricted |  |  | 49474 | [12 empty] | 557 | [7 empty] | 0.023 | [25 empty] | 81.5 |  | 8.09 | [15 empty] | 15.9 | [5 empty] | W_Level - Decreasing
616107 | 2015-05-06 10:45 | 10:45:00 | 2015-05-06 | 5 | 2015 | 06-MAY-2015 10:45 (Known minute) | 25878749 | SG-C-EWP | 616107 |  | Insitu | Standard | Water surface level | 0 | Water sample | None | Irregular | WIN |  | Unrestricted |  |  | 49475 | [12 empty] | 535 | [7 empty] | 0.0135 | [25 empty] | 75.2 |  | 7.873 | [7 empty] | 7.4 | [7 empty] | 14 | [5 empty] | W_Level - Decreasing
616107 | 2015-05-26 10:30 | 10:30:00 | 2015-05-26 | 5 | 2015 | 26-MAY-2015 10:30 (Known minute) | 25878756 | SG-C-EWP | 616107 |  | Insitu | Standard | Water surface level | 0 | Water sample | None | Irregular | WIN |  | Unrestricted |  |  | 49476 | [12 empty] | 720 | [7 empty] | 0.014 | [25 empty] | 77.6 |  | 8.41 | [7 empty] | 7.4 | [7 empty] | 12.2
616107 | 2015-10-12 11:10 | 11:10:00 | 2015-10-12 | 10 | 2015 | 12-OCT-2015 11:10 (Known minute) | 25878765 | SG-C-EWP | 616107 |  | Insitu | Standard | Water surface level | 0 | Water sample | None | Irregular | WIN |  | Unrestricted |  |  | 49477 | [12 empty] | 518 | [7 empty] | 0.0055 | [25 empty] | 67.3 |  | 6.19 | [7 empty] | 7.31 | [7 empty] | 20.2 | [5 empty] | W_Level - Decreasing
616107 | 2015-10-23 10:20 | 10:20:00 | 2015-10-23 | 10 | 2015 | 23-OCT-2015 10:20 (Known minute) | 25878796 | SG-C-EWP | 616107 |  | Insitu | Standard | Water surface level | 0 | Water sample | None | Irregular | WIN | Riffle 0.5 Coverage 80 | Unrestricted |  |  | 49478 | [12 empty] | 568 | [33 empty] | 67.3 |  | 6.27 | [7 empty] | 7.42 | [7 empty] | 18.7 | [5 empty] | W_Level - Static
616107 | 2015-11-06 10:00 | 10:00:00 | 2015-11-06 | 11 | 2015 | 06-NOV-2015 10 (Known hour) | 25878803 | SG-C-EWP | 616107 |  | Insitu | Standard | Water surface level | 0 | Water sample | None | Irregular | WIN | Riffle 100% | Unrestricted |  |  | 49479 | [12 empty] | 630 | [33 empty] | 76.3 |  | 6.99 | [7 empty] | 7.48 | [7 empty] | 18.9 | [5 empty] | W_Level - Decreasing
616107 | 2015-11-20 09:55 | 09:55:00 | 2015-11-20 | 11 | 2015 | 20-NOV-2015 09:55 (Known minute) | 25906888 | SG-C-EWP | 616107 |  | Insitu | Standard | Water surface level | 0 | Water sample | None | Irregular | WIN |  | Unrestricted |  |  | 49480 | [12 empty] | 670 | [33 empty] | 76.1 |  | 7.23 | [7 empty] | 7.59 | [7 empty] | 18.2
616107 | 2015-12-03 10:25 | 10:25:00 | 2015-12-03 | 12 | 2015 | 03-DEC-2015 10:25 (Known minute) | 25906895 | SG-C-EWP | 616107 |  | Insitu | Standard | Water surface level | 0 | Water sample | None | Irregular | WIN |  | Unrestricted |  |  | 49481 | [12 empty] | 640 | [33 empty] | 63.3 |  | 5.36 | [7 empty] | 7.43 | [7 empty] | 23.2 | [5 empty] | W_Level - Decreasing
616107 | 2015-12-17 10:10 | 10:10:00 | 2015-12-17 | 12 | 2015 | 17-DEC-2015 10:10 (Known minute) | 25906902 | SG-C-EWP | 616107 |  | Insitu | Standard | Water surface level | 0 | Water sample | None | Irregular | WIN |  | Unrestricted |  |  | 49482 | [12 empty] | 660 | [33 empty] | 59.1 |  | 5.09 | [7 empty] | 7.41 | [7 empty] | 22.3
616107 | 2015-12-23 10:10 | 10:10:00 | 2015-12-23 | 12 | 2015 | 23-DEC-2015 10:10 (Known minute) | 25904204 | SG-C-EWP | 616107 |  | Insitu | Standard | Water surface level | 0 | Water sample | None | Irregular | WIN |  | Unrestricted |  |  | 49485 | [12 empty] | 650 | [33 empty] | 54.5 |  | 4.5 | [7 empty] | 7.34 | [7 empty] | 24.6 | [5 empty] | W_Level - Decreasing
616107 | 2016-01-07 10:00 | 10:00:00 | 2016-01-07 | 1 | 2016 | 07-JAN-2016 10 (Known hour) | 25904139 | SG-C-EWP | 616107 |  | Insitu | Standard | Water surface level | 0 | Water sample | None | Irregular | WIN |  | Unrestricted |  |  | 49483 | [12 empty] | 540 | [33 empty] | 48.4 |  | 4.1 | [7 empty] | 7.25 | [7 empty] | 23.6
616107 | 2016-01-22 10:05 | 10:05:00 | 2016-01-22 | 1 | 2016 | 22-JAN-2016 10:05 (Known minute) | 25904186 | SG-C-EWP | 616107 |  | Insitu | Standard | Water surface level | 0 | Water sample | None | Irregular | WIN |  | Unrestricted |  |  | 49484 | [12 empty] | 560 | [33 empty] | 53.7 |  | 4.85 | [7 empty] | 7.23 | [7 empty] | 20.4
616107 | 2016-02-02 10:35 | 10:35:00 | 2016-02-02 | 2 | 2016 | 02-FEB-2016 10:35 (Known minute) | 25904211 | SG-C-EWP | 616107 |  | Insitu | Standard | Water surface level | 0 | Water sample | None | Irregular | WIN |  | Unrestricted |  |  | 49486 | [12 empty] | 700 | [33 empty] | 67.8 |  | 6.37 | [7 empty] | 7.36 | [7 empty] | 18.4 | [5 empty] | W_Level - Static
616107 | 2016-02-12 09:15 | 09:15:00 | 2016-02-12 | 2 | 2016 | 12-FEB-2016 09:15 (Known minute) | 25904218 | SG-C-EWP | 616107 |  | Insitu | Standard | Water surface level | 0 | Water sample | None | Irregular | WIN |  | Unrestricted |  |  | 49487 | [12 empty] | 680 | [33 empty] | 53.9 |  | 4.63 | [7 empty] | 7.24 | [7 empty] | 23.7 | [5 empty] | W_Level - Decreasing
616107 | 2016-02-19 10:10 | 10:10:00 | 2016-02-19 | 2 | 2016 | 19-FEB-2016 10:10 (Known minute) | 25904225 | SG-C-EWP | 616107 |  | Insitu | Standard | Water surface level | 0 | Water sample | None | Irregular | WIN |  | Unrestricted |  |  | 49488 | [12 empty] | 690 | [33 empty] | 61.3 |  | 5.38 | [7 empty] | 7.33 | [7 empty] | 21.7 | [5 empty] | W_Level - Static
616107 | 2016-03-04 09:30 | 09:30:00 | 2016-03-04 | 3 | 2016 | 04-MAR-2016 09:30 (Known minute) | 25904232 | SG-C-EWP | 616107 |  | Insitu | Standard | Water surface level | 0 | Water sample | None | Irregular | WIN |  | Unrestricted |  |  | 49489 | [12 empty] | 710 | [33 empty] | 62 |  | 5.58 | [7 empty] | 7.38 | [7 empty] | 20.4 | [5 empty] | W_Level - Static
616107 | 2016-03-17 10:15 | 10:15:00 | 2016-03-17 | 3 | 2016 | 17-MAR-2016 10:15 (Known minute) | 25904239 | SG-C-EWP | 616107 |  | Insitu | Standard | Water surface level | 0 | Water sample | None | Irregular | WIN |  | Unrestricted |  |  | 49490 | [12 empty] | 710 | [33 empty] | 60 |  | 5.35 | [7 empty] | 7.39 | [7 empty] | 20.7 | [5 empty] | W_Level - Decreasing
616107 | 2016-04-01 09:25 | 09:25:00 | 2016-04-01 | 4 | 2016 | 01-APR-2016 09:25 (Known minute) | 25904246 | SG-C-EWP | 616107 |  | Insitu | Standard | Water surface level | 0 | Water sample | None | Irregular | WIN |  | Unrestricted |  |  | 49491 | [12 empty] | 730 | [33 empty] | 60 |  | 5.46 | [7 empty] | 7.4 | [7 empty] | 19.9 | [5 empty] | W_Level - Static
616107 | 2016-04-15 09:35 | 09:35:00 | 2016-04-15 | 4 | 2016 | 15-APR-2016 09:35 (Known minute) | 25904746 | SG-C-EWP | 616107 |  | Insitu | Standard | Water surface level | 0 | Water sample | None | Irregular | WIN |  | Unrestricted |  |  | 49492 | [12 empty] | 710 | [33 empty] | 65.8 |  | 6.17 | [7 empty] | 7.47 | [7 empty] | 18.7 | [5 empty] | W_Level - Static
616108 | 2015-01-13 10:15 | 10:15:00 | 2015-01-13 | 1 | 2015 | 13-JAN-2015 10:15 (Known minute) | 25797707 | SG-C-EWP | 616108 |  | Insitu | Standard | Water surface level | 0 | Water sample | None | Irregular | WIN |  | Unrestricted |  |  | 49467 | [12 empty] | 570 | [33 empty] | 51.9 |  | 4.5 | [7 empty] | 7.24 | [7 empty] | 22 | [5 empty] | W_Level - Static
616108 | 2015-01-30 09:55 | 09:55:00 | 2015-01-30 | 1 | 2015 | 30-JAN-2015 09:55 (Known minute) | 25797727 | SG-C-EWP | 616108 |  | Insitu | Standard | Water surface level | 0 | Water sample | None | Irregular | WIN | water dark but clearer than previous sites riffle 100% | Unrestricted |  |  | 49468 | [12 empty] | 520 | [33 empty] | 59.6 |  | 5.08 | [7 empty] | 7.18 | [7 empty] | 23 | [5 empty] | W_Level - Decreasing
616108 | 2015-02-11 09:05 | 09:05:00 | 2015-02-11 | 2 | 2015 | 11-FEB-2015 09:05 (Known minute) | 25800947 | SG-C-EWP | 616108 |  | Insitu | Standard | Water surface level | 0 | Water sample | None | Irregular | WIN | build up of debris (leaf mater) after rain event | Unrestricted |  |  | 49470 | [12 empty] | 530 | [33 empty] | 44.2 |  | 3.84 | [7 empty] | 7.02 | [7 empty] | 22.4 | [5 empty] | W_Level - Decreasing
616108 | 2015-02-20 10:10 | 10:10:00 | 2015-02-20 | 2 | 2015 | 20-FEB-2015 10:10 (Known minute) | 25800907 | SG-C-EWP | 616108 |  | Insitu | Standard | Water surface level | 0 | Water sample | None | Irregular | WIN | Riffle 100% | Unrestricted |  |  | 49469 | [12 empty] | 540 | [33 empty] | 45.5 |  | 3.93 | [7 empty] | 7.08 | [7 empty] | 22.4 | [5 empty] | W_Level - Static
616108 | 2015-03-05 10:45 | 10:45:00 | 2015-03-05 | 3 | 2015 | 05-MAR-2015 10:45 (Known minute) | 25817907 | SG-C-EWP | 616108 |  | Insitu | Standard | Water surface level | 0 | Water sample | None | Irregular | WIN |  | Unrestricted |  |  | 49471 | [12 empty] | 530 | [33 empty] | 44 |  | 3.92 | [7 empty] | 7.11 | [7 empty] | 21.3
616108 | 2015-03-20 10:45 | 10:45:00 | 2015-03-20 | 3 | 2015 | 20-MAR-2015 10:45 (Known minute) | 25817914 | SG-C-EWP | 616108 |  | Insitu | Standard | Water surface level | 0 | Water sample | None | Irregular | WIN |  | Unrestricted |  |  | 49472 | [12 empty] | 556 | [33 empty] | 63.7 |  | 5.91 | [7 empty] | 7.22 | [7 empty] | 19.1
616108 | 2015-03-31 09:40 | 09:40:00 | 2015-03-31 | 3 | 2015 | 31-MAR-2015 09:40 (Known minute) | 25817942 | SG-C-EWP | 616108 |  | Insitu | Standard | Water surface level | 0 | Water sample | None | Irregular | WIN |  | Unrestricted |  |  | 49473 | [12 empty] | 546 | [33 empty] | 51.9 |  | 4.77 | [7 empty] | 7.16 | [7 empty] | 19.5 | [5 empty] | W_Level - Static
616108 | 2015-04-28 10:40 | 10:40:00 | 2015-04-28 | 4 | 2015 | 28-APR-2015 10:40 (Known minute) | 25878389 | SG-C-EWP | 616108 |  | Insitu | Standard | Water surface level | 0 | Water sample | None | Irregular | WIN |  | Unrestricted |  |  | 49474 | [12 empty] | 568 | [7 empty] | 0.1 | [25 empty] | 67 |  | 6.81 | [15 empty] | 14.8 | [5 empty] | W_Level - Decreasing
616108 | 2015-05-06 10:35 | 10:35:00 | 2015-05-06 | 5 | 2015 | 06-MAY-2015 10:35 (Known minute) | 25878750 | SG-C-EWP | 616108 |  | Insitu | Standard | Water surface level | 0 | Water sample | None | Irregular | WIN |  | Unrestricted |  |  | 49475 | [12 empty] | 553 | [7 empty] | 0.072 | [25 empty] | 65 |  | 7.05 | [7 empty] | 7.28 | [7 empty] | 12.4 | [5 empty] | W_Level - Decreasing
616108 | 2015-05-26 10:15 | 10:15:00 | 2015-05-26 | 5 | 2015 | 26-MAY-2015 10:15 (Known minute) | 25878757 | SG-C-EWP | 616108 |  | Insitu | Standard | Water surface level | 0 | Water sample | None | Irregular | WIN |  | Unrestricted |  |  | 49476 | [12 empty] | 700 | [7 empty] | 0.072 | [25 empty] | 76.3 |  | 8.2 | [7 empty] | 7.24 | [7 empty] | 12.6
616108 | 2015-10-12 10:45 | 10:45:00 | 2015-10-12 | 10 | 2015 | 12-OCT-2015 10:45 (Known minute) | 25878766 | SG-C-EWP | 616108 |  | Insitu | Standard | Water surface level | 0 | Water sample | None | Irregular | WIN |  | Unrestricted |  |  | 49477 | [12 empty] | 560 | [7 empty] | 0.028 | [25 empty] | 45.8 |  | 4.08 | [7 empty] | 7.1 | [7 empty] | 21 | [5 empty] | W_Level - Decreasing
616108 | 2015-10-23 10:05 | 10:05:00 | 2015-10-23 | 10 | 2015 | 23-OCT-2015 10:05 (Known minute) | 25878797 | SG-C-EWP | 616108 |  | Insitu | Standard | Water surface level | 0 | Water sample | None | Irregular | WIN | Riffle 0.1 | Unrestricted |  |  | 49478 | [12 empty] | 580 | [33 empty] | 66.6 |  | 6.21 | [7 empty] | 7.36 | [7 empty] | 18.7 | [5 empty] | W_Level - Static
616108 | 2015-11-06 09:50 | 09:50:00 | 2015-11-06 | 11 | 2015 | 06-NOV-2015 09:50 (Known minute) | 25878804 | SG-C-EWP | 616108 |  | Insitu | Standard | Water surface level | 0 | Water sample | None | Irregular | WIN | Riffle 100% | Unrestricted |  |  | 49479 | [12 empty] | 600 | [33 empty] | 77.1 |  | 7.14 | [7 empty] | 7.43 | [7 empty] | 18.5 | [5 empty] | W_Level - Decreasing
616108 | 2015-11-20 09:40 | 09:40:00 | 2015-11-20 | 11 | 2015 | 20-NOV-2015 09:40 (Known minute) | 25906889 | SG-C-EWP | 616108 |  | Insitu | Standard | Water surface level | 0 | Water sample | None | Irregular | WIN |  | Unrestricted |  |  | 49480 | [12 empty] | 710 | [33 empty] | 74.7 |  | 7.22 | [7 empty] | 7.49 | [7 empty] | 17.3
616108 | 2015-12-03 10:15 | 10:15:00 | 2015-12-03 | 12 | 2015 | 03-DEC-2015 10:15 (Known minute) | 25906896 | SG-C-EWP | 616108 |  | Insitu | Standard | Water surface level | 0 | Water sample | None | Irregular | WIN |  | Unrestricted |  |  | 49481 | [12 empty] | 670 | [33 empty] | 54 |  | 4.56 | [7 empty] | 7.36 | [7 empty] | 23.3 | [5 empty] | W_Level - Decreasing
616108 | 2015-12-17 09:55 | 09:55:00 | 2015-12-17 | 12 | 2015 | 17-DEC-2015 09:55 (Known minute) | 25906903 | SG-C-EWP | 616108 |  | Insitu | Standard | Water surface level | 0 | Water sample | None | Irregular | WIN |  | Unrestricted |  |  | 49482 | [12 empty] | 640 | [33 empty] | 49.1 |  | 4.3 | [7 empty] | 7.4 | [7 empty] | 21.9
616108 | 2015-12-23 09:50 | 09:50:00 | 2015-12-23 | 12 | 2015 | 23-DEC-2015 09:50 (Known minute) | 25904205 | SG-C-EWP | 616108 |  | Insitu | Standard | Water surface level | 0 | Water sample | None | Irregular | WIN |  | Unrestricted |  |  | 49485 | [46 empty] | 49.3 |  | 4.03 | [7 empty] | 7.39 | [7 empty] | 25.2 | [5 empty] | W_Level - Decreasing
616108 | 2016-01-07 09:20 | 09:20:00 | 2016-01-07 | 1 | 2016 | 07-JAN-2016 09:20 (Known minute) | 25904140 | SG-C-EWP | 616108 |  | Insitu | Standard | Water surface level | 0 | Water sample | None | Irregular | WIN |  | Unrestricted |  |  | 49483 | [12 empty] | 700 | [33 empty] | 44.5 |  | 3.68 | [7 empty] | 7.31 | [7 empty] | 24.1
616108 | 2016-01-22 09:50 | 09:50:00 | 2016-01-22 | 1 | 2016 | 22-JAN-2016 09:50 (Known minute) | 25904187 | SG-C-EWP | 616108 |  | Insitu | Standard | Water surface level | 0 | Water sample | None | Irregular | WIN |  | Unrestricted |  |  | 49484 | [12 empty] | 544 | [33 empty] | 48.6 |  | 4.39 | [7 empty] | 7.2 | [7 empty] | 20.3
616108 | 2016-02-02 10:20 | 10:20:00 | 2016-02-02 | 2 | 2016 | 02-FEB-2016 10:20 (Known minute) | 25904212 | SG-C-EWP | 616108 |  | Insitu | Standard | Water surface level | 0 | Water sample | None | Irregular | WIN |  | Unrestricted |  |  | 49486 | [12 empty] | 740 | [33 empty] | 53.4 |  | 5.06 | [7 empty] | 7.3 | [7 empty] | 18 | [5 empty] | W_Level - Static
616108 | 2016-02-12 08:55 | 08:55:00 | 2016-02-12 | 2 | 2016 | 12-FEB-2016 08:55 (Known minute) | 25904219 | SG-C-EWP | 616108 |  | Insitu | Standard | Water surface level | 0 | Water sample | None | Irregular | WIN |  | Unrestricted |  |  | 49487 | [12 empty] | 710 | [33 empty] | 34 |  | 2.83 | [7 empty] | 7.22 | [7 empty] | 24.2 | [5 empty] | W_Level - Decreasing
616108 | 2016-02-19 09:55 | 09:55:00 | 2016-02-19 | 2 | 2016 | 19-FEB-2016 09:55 (Known minute) | 25904226 | SG-C-EWP | 616108 |  | Insitu | Standard | Water surface level | 0 | Water sample | None | Irregular | WIN |  | Unrestricted |  |  | 49488 | [12 empty] | 730 | [33 empty] | 37.7 |  | 3.32 | [7 empty] | 7.29 | [7 empty] | 21.2 | [5 empty] | W_Level - Static
616108 | 2016-03-04 09:15 | 09:15:00 | 2016-03-04 | 3 | 2016 | 04-MAR-2016 09:15 (Known minute) | 25904233 | SG-C-EWP | 616108 |  | Insitu | Standard | Water surface level | 0 | Water sample | None | Irregular | WIN |  | Unrestricted |  |  | 49489 | [12 empty] | 720 | [33 empty] | 43.8 |  | 4.02 | [7 empty] | 7.2 | [7 empty] | 19.6 | [5 empty] | W_Level - Static
616108 | 2016-03-17 10:00 | 10:00:00 | 2016-03-17 | 3 | 2016 | 17-MAR-2016 10 (Known hour) | 25904240 | SG-C-EWP | 616108 |  | Insitu | Standard | Water surface level | 0 | Water sample | None | Irregular | WIN |  | Unrestricted |  |  | 49490 | [12 empty] | 720 | [33 empty] | 42.9 |  | 3.9 | [7 empty] | 7.14 | [7 empty] | 19.9 | [5 empty] | W_Level - Decreasing
616108 | 2016-04-01 09:05 | 09:05:00 | 2016-04-01 | 4 | 2016 | 01-APR-2016 09:05 (Known minute) | 25904247 | SG-C-EWP | 616108 |  | Insitu | Standard | Water surface level | 0 | Water sample | None | Irregular | WIN |  | Unrestricted |  |  | 49491 | [12 empty] | 760 | [33 empty] | 48.6 |  | 4.5 | [7 empty] | 7.4 | [7 empty] | 19 | [5 empty] | W_Level - Static
616108 | 2016-04-15 09:25 | 09:25:00 | 2016-04-15 | 4 | 2016 | 15-APR-2016 09:25 (Known minute) | 25904747 | SG-C-EWP | 616108 |  | Insitu | Standard | Water surface level | 0 | Water sample | None | Irregular | WIN |  | Unrestricted |  |  | 49492 | [12 empty] | 730 | [33 empty] | 50.2 |  | 4.77 | [7 empty] | 7.4 | [7 empty] | 18.2 | [5 empty] | W_Level - Static
616110 | 2015-01-13 10:00 | 10:00:00 | 2015-01-13 | 1 | 2015 | 13-JAN-2015 10 (Known hour) | 25797708 | SG-C-EWP | 616110 |  | Insitu | Standard | Water surface level | 0 | Water sample | None | Irregular | WIN |  | Unrestricted |  |  | 49467 | [12 empty] | 590 | [33 empty] | 42 |  | 3.71 | [7 empty] | 7.11 | [7 empty] | 20.9 | [5 empty] | W_Level - Static
616110 | 2015-01-30 09:45 | 09:45:00 | 2015-01-30 | 1 | 2015 | 30-JAN-2015 09:45 (Known minute) | 25797728 | SG-C-EWP | 616110 |  | Insitu | Standard | Water surface level | 0 | Water sample | None | Irregular | WIN | riffle 100% water black | Unrestricted |  |  | 49468 | [12 empty] | 485 | [33 empty] | 40.5 |  | 3.44 | [7 empty] | 7.05 | [7 empty] | 23.2 | [5 empty] | W_Level - Decreasing
616110 | 2015-02-11 08:50 | 08:50:00 | 2015-02-11 | 2 | 2015 | 11-FEB-2015 08:50 (Known minute) | 25800948 | SG-C-EWP | 616110 |  | Insitu | Standard | Water surface level | 0 | Water sample | None | Irregular | WIN | riffle 100% water clear | Unrestricted |  |  | 49470 | [12 empty] | 530 | [33 empty] | 41 |  | 3.58 | [7 empty] | 6.88 | [7 empty] | 22.3 | [5 empty] | W_Level - Decreasing
616110 | 2015-02-20 10:00 | 10:00:00 | 2015-02-20 | 2 | 2015 | 20-FEB-2015 10 (Known hour) | 25800908 | SG-C-EWP | 616110 |  | Insitu | Standard | Water surface level | 0 | Water sample | None | Irregular | WIN | Riffle 100% | Unrestricted |  |  | 49469 | [12 empty] | 540 | [33 empty] | 38.4 |  | 3.35 | [7 empty] | 6.9 | [7 empty] | 22 | [5 empty] | W_Level - Static
616110 | 2015-03-05 10:35 | 10:35:00 | 2015-03-05 | 3 | 2015 | 05-MAR-2015 10:35 (Known minute) | 25817908 | SG-C-EWP | 616110 |  | Insitu | Standard | Water surface level | 0 | Water sample | None | Irregular | WIN |  | Unrestricted |  |  | 49471 | [12 empty] | 560 | [33 empty] | 39 |  | 3.52 | [7 empty] | 6.93 | [7 empty] | 20.5
616110 | 2015-03-20 10:35 | 10:35:00 | 2015-03-20 | 3 | 2015 | 20-MAR-2015 10:35 (Known minute) | 25817915 | SG-C-EWP | 616110 |  | Insitu | Standard | Water surface level | 0 | Water sample | None | Irregular | WIN |  | Unrestricted |  |  | 49472 | [12 empty] | 570 | [33 empty] | 55.2 |  | 5.15 | [7 empty] | 7.12 | [7 empty] | 18.8
616110 | 2015-03-31 09:30 | 09:30:00 | 2015-03-31 | 3 | 2015 | 31-MAR-2015 09:30 (Known minute) | 25817943 | SG-C-EWP | 616110 |  | Insitu | Standard | Water surface level | 0 | Water sample | None | Irregular | WIN |  | Unrestricted |  |  | 49473 | [12 empty] | 556 | [33 empty] | 49.1 |  | 4.53 | [7 empty] | 7.02 | [7 empty] | 19.3 | [5 empty] | W_Level - Static
616110 | 2015-04-28 10:25 | 10:25:00 | 2015-04-28 | 4 | 2015 | 28-APR-2015 10:25 (Known minute) | 25878390 | SG-C-EWP | 616110 |  | Insitu | Standard | Water surface level | 0 | Water sample | None | Irregular | WIN |  | Unrestricted |  |  | 49474 | [12 empty] | 579 | [7 empty] | 0.56 | [25 empty] | 62 |  | 6.33 | [15 empty] | 14.7 | [5 empty] | W_Level - Decreasing
616110 | 2015-05-06 10:25 | 10:25:00 | 2015-05-06 | 5 | 2015 | 06-MAY-2015 10:25 (Known minute) | 25878751 | SG-C-EWP | 616110 |  | Insitu | Standard | Water surface level | 0 | Water sample | None | Irregular | WIN |  | Unrestricted |  |  | 49475 | [12 empty] | 510 | [7 empty] | 0.06 | [25 empty] | 68 |  | 7.32 | [7 empty] | 7.17 | [7 empty] | 12.6 | [5 empty] | W_Level - Decreasing
616110 | 2015-05-26 10:05 | 10:05:00 | 2015-05-26 | 5 | 2015 | 26-MAY-2015 10:05 (Known minute) | 25878758 | SG-C-EWP | 616110 |  | Insitu | Standard | Water surface level | 0 | Water sample | None | Irregular | WIN |  | Unrestricted |  |  | 49476 | [12 empty] | 473 | [7 empty] | 0.051 | [25 empty] | 66.5 |  | 7.13 | [7 empty] | 7.04 | [7 empty] | 12.6
616110 | 2015-10-12 10:30 | 10:30:00 | 2015-10-12 | 10 | 2015 | 12-OCT-2015 10:30 (Known minute) | 25878767 | SG-C-EWP | 616110 |  | Insitu | Standard | Water surface level | 0 | Water sample | None | Irregular | WIN |  | Unrestricted |  |  | 49477 | [12 empty] | 620 | [7 empty] | 0.014 | [25 empty] | 39.6 |  | 3.65 | [7 empty] | 6.96 | [7 empty] | 19.3 | [5 empty] | W_Level - Decreasing
616110 | 2015-10-23 09:50 | 09:50:00 | 2015-10-23 | 10 | 2015 | 23-OCT-2015 09:50 (Known minute) | 25878798 | SG-C-EWP | 616110 |  | Insitu | Standard | Water surface level | 0 | Water sample | None | Irregular | WIN | Riffle 0.19 Coverage 100 | Unrestricted |  |  | 49478 | [12 empty] | 690 | [33 empty] | 52.6 |  | 4.97 | [7 empty] | 7.14 | [7 empty] | 18.3 | [5 empty] | W_Level - Static
616110 | 2015-11-06 09:40 | 09:40:00 | 2015-11-06 | 11 | 2015 | 06-NOV-2015 09:40 (Known minute) | 25878805 | SG-C-EWP | 616110 |  | Insitu | Standard | Water surface level | 0 | Water sample | None | Irregular | WIN | Riffle 100% | Unrestricted |  |  | 49479 | [12 empty] | 630 | [33 empty] | 61.6 |  | 5.68 | [7 empty] | 7.32 | [7 empty] | 18.8 | [5 empty] | W_Level - Decreasing
616110 | 2015-11-20 09:25 | 09:25:00 | 2015-11-20 | 11 | 2015 | 20-NOV-2015 09:25 (Known minute) | 25906890 | SG-C-EWP | 616110 |  | Insitu | Standard | Water surface level | 0 | Water sample | None | Irregular | WIN |  | Unrestricted |  |  | 49480 | [12 empty] | 750 | [33 empty] | 63 |  | 6.2 | [7 empty] | 7.4 | [7 empty] | 16.9
616110 | 2015-12-03 10:05 | 10:05:00 | 2015-12-03 | 12 | 2015 | 03-DEC-2015 10:05 (Known minute) | 25906897 | SG-C-EWP | 616110 |  | Insitu | Standard | Water surface level | 0 | Water sample | None | Irregular | WIN | Riffle 100% | Unrestricted |  |  | 49481 | [12 empty] | 720 | [33 empty] | 44 |  | 3.85 | [7 empty] | 7.23 | [7 empty] | 21.6 | [5 empty] | W_Level - Decreasing
616110 | 2015-12-17 09:45 | 09:45:00 | 2015-12-17 | 12 | 2015 | 17-DEC-2015 09:45 (Known minute) | 25906904 | SG-C-EWP | 616110 |  | Insitu | Standard | Water surface level | 0 | Water sample | None | Irregular | WIN |  | Unrestricted |  |  | 49482 | [12 empty] | 720 | [33 empty] | 36.2 |  | 3.23 | [7 empty] | 7.29 | [7 empty] | 20.7
616110 | 2015-12-23 09:35 | 09:35:00 | 2015-12-23 | 12 | 2015 | 23-DEC-2015 09:35 (Known minute) | 25904206 | SG-C-EWP | 616110 |  | Insitu | Standard | Water surface level | 0 | Water sample | None | Irregular | WIN |  | Unrestricted |  |  | 49485 | [12 empty] | 720 | [33 empty] | 27.5 |  | 2.31 | [7 empty] | 7.05 | [7 empty] | 23.3 | [5 empty] | W_Level - Decreasing
616110 | 2016-01-07 09:00 | 09:00:00 | 2016-01-07 | 1 | 2016 | 07-JAN-2016 09 (Known hour) | 25904141 | SG-C-EWP | 616110 |  | Insitu | Standard | Water surface level | 0 | Water sample | None | Irregular | WIN |  | Unrestricted |  |  | 49483 | [12 empty] | 750 | [33 empty] | 16.5 |  | 1.37 | [7 empty] | 7.1 | [7 empty] | 23.3
616110 | 2016-01-22 09:40 | 09:40:00 | 2016-01-22 | 1 | 2016 | 22-JAN-2016 09:40 (Known minute) | 25904188 | SG-C-EWP | 616110 |  | Insitu | Standard | Water surface level | 0 | Water sample | None | Irregular | WIN |  | Unrestricted |  |  | 49484 | [12 empty] | 570 | [33 empty] | 42.8 |  | 3.95 | [7 empty] | 7.1 | [7 empty] | 19.3
616110 | 2016-02-02 10:10 | 10:10:00 | 2016-02-02 | 2 | 2016 | 02-FEB-2016 10:10 (Known minute) | 25904213 | SG-C-EWP | 616110 |  | Insitu | Standard | Water surface level | 0 | Water sample | None | Irregular | WIN |  | Unrestricted |  |  | 49486 | [12 empty] | 730 | [33 empty] | 50.7 |  | 4.91 | [7 empty] | 7.01 | [7 empty] | 16.9 | [5 empty] | W_Level - Static
616110 | 2016-02-12 09:05 | 09:05:00 | 2016-02-12 | 2 | 2016 | 12-FEB-2016 09:05 (Known minute) | 25904220 | SG-C-EWP | 616110 |  | Insitu | Standard | Water surface level | 0 | Water sample | None | Irregular | WIN |  | Unrestricted |  |  | 49487 | [12 empty] | 750 | [33 empty] | 15 |  | 1.35 | [7 empty] | 7.05 | [7 empty] | 23.3 | [5 empty] | W_Level - Decreasing
616110 | 2016-02-19 09:45 | 09:45:00 | 2016-02-19 | 2 | 2016 | 19-FEB-2016 09:45 (Known minute) | 25904227 | SG-C-EWP | 616110 |  | Insitu | Standard | Water surface level | 0 | Water sample | None | Irregular | WIN |  | Unrestricted |  |  | 49488 | [12 empty] | 760 | [33 empty] | 15.4 |  | 1.36 | [7 empty] | 7.18 | [7 empty] | 20.9 | [5 empty] | W_Level - Static
616110 | 2016-03-04 09:05 | 09:05:00 | 2016-03-04 | 3 | 2016 | 04-MAR-2016 09:05 (Known minute) | 25904234 | SG-C-EWP | 616110 |  | Insitu | Standard | Water surface level | 0 | Water sample | None | Irregular | WIN |  | Unrestricted |  |  | 49489 | [12 empty] | 790 | [33 empty] | 26.9 |  | 2.49 | [7 empty] | 7.14 | [7 empty] | 19 | [5 empty] | W_Level - Static
616110 | 2016-03-17 09:50 | 09:50:00 | 2016-03-17 | 3 | 2016 | 17-MAR-2016 09:50 (Known minute) | 25904241 | SG-C-EWP | 616110 |  | Insitu | Standard | Water surface level | 0 | Water sample | None | Irregular | WIN |  | Unrestricted |  |  | 49490 | [12 empty] | 750 | [33 empty] | 25.6 |  | 2.35 | [7 empty] | 7.1 | [7 empty] | 19.5 | [5 empty] | W_Level - Decreasing
616110 | 2016-04-01 09:15 | 09:15:00 | 2016-04-01 | 4 | 2016 | 01-APR-2016 09:15 (Known minute) | 25904248 | SG-C-EWP | 616110 |  | Insitu | Standard | Water surface level | 0 | Water sample | None | Irregular | WIN |  | Unrestricted |  |  | 49491 | [12 empty] | 760 | [33 empty] | 43.8 |  | 4.11 | [7 empty] | 7.25 | [7 empty] | 18.4 | [5 empty] | W_Level - Static
616110 | 2016-04-15 09:15 | 09:15:00 | 2016-04-15 | 4 | 2016 | 15-APR-2016 09:15 (Known minute) | 25904748 | SG-C-EWP | 616110 |  | Insitu | Standard | Water surface level | 0 | Water sample | None | Irregular | WIN |  | Unrestricted |  |  | 49492 | [12 empty] | 730 | [33 empty] | 50.2 |  | 4.78 | [7 empty] | 7.32 | [7 empty] | 18.1 | [5 empty] | W_Level - Static
616116 | 2015-01-13 10:45 | 10:45:00 | 2015-01-13 | 1 | 2015 | 13-JAN-2015 10:45 (Known minute) | 25797705 | SG-C-EWP | 616116 |  | Insitu | Standard | Water surface level | 0 | Water sample | None | Irregular | WIN |  | Unrestricted |  |  | 49467 | [12 empty] | 540 | [33 empty] | 51.6 |  | 4.45 | [7 empty] | 7.32 | [7 empty] | 22.1 | [5 empty] | W_Level - Static
616116 | 2015-01-30 10:25 | 10:25:00 | 2015-01-30 | 1 | 2015 | 30-JAN-2015 10:25 (Known minute) | 25797725 | SG-C-EWP | 616116 |  | Insitu | Standard | Water surface level | 0 | Water sample | None | Irregular | WIN | murky water riffle 60% | Unrestricted |  |  | 49468 | [12 empty] | 550 | [33 empty] | 57 |  | 4.85 | [7 empty] | 7.19 | [7 empty] | 23.1 | [5 empty] | W_Level - Decreasing
616116 | 2015-02-11 09:35 | 09:35:00 | 2015-02-11 | 2 | 2015 | 11-FEB-2015 09:35 (Known minute) | 25800945 | SG-C-EWP | 616116 |  | Insitu | Standard | Water surface level | 0 | Water sample | None | Irregular | WIN | Riffle 50% to 60% | Unrestricted |  |  | 49470 | [12 empty] | 550 | [33 empty] | 50.3 |  | 4.27 | [7 empty] | 7.17 | [7 empty] | 23.3 | [5 empty] | W_Level - Decreasing
616116 | 2015-02-20 10:30 | 10:30:00 | 2015-02-20 | 2 | 2015 | 20-FEB-2015 10:30 (Known minute) | 25800905 | SG-C-EWP | 616116 |  | Insitu | Standard | Water surface level | 0 | Water sample | None | Irregular | WIN | Riffle 60% | Unrestricted |  |  | 49469 | [12 empty] | 519 | [33 empty] | 62.3 |  | 5.31 | [7 empty] | 7.24 | [7 empty] | 22.9 | [5 empty] | W_Level - Static
616116 | 2015-03-05 11:10 | 11:10:00 | 2015-03-05 | 3 | 2015 | 05-MAR-2015 11:10 (Known minute) | 25817905 | SG-C-EWP | 616116 |  | Insitu | Standard | Water surface level | 0 | Water sample | None | Irregular | WIN |  | Unrestricted |  |  | 49471 | [12 empty] | 540 | [33 empty] | 61 |  | 5.39 | [7 empty] | 7.26 | [7 empty] | 21.4
616116 | 2015-03-20 11:05 | 11:05:00 | 2015-03-20 | 3 | 2015 | 20-MAR-2015 11:05 (Known minute) | 25817912 | SG-C-EWP | 616116 |  | Insitu | Standard | Water surface level | 0 | Water sample | None | Irregular | WIN |  | Unrestricted |  |  | 49472 | [12 empty] | 518 | [33 empty] | 78.1 |  | 7.26 | [7 empty] | 7.35 | [7 empty] | 18.8
616116 | 2015-03-31 10:00 | 10:00:00 | 2015-03-31 | 3 | 2015 | 31-MAR-2015 10 (Known hour) | 25817940 | SG-C-EWP | 616116 |  | Insitu | Standard | Water surface level | 0 | Water sample | None | Irregular | WIN |  | Unrestricted |  |  | 49473 | [12 empty] | 512 | [33 empty] | 72.3 |  | 6.71 | [7 empty] | 7.38 | [7 empty] | 18.7 | [5 empty] | W_Level - Static
616116 | 2015-04-28 11:05 | 11:05:00 | 2015-04-28 | 4 | 2015 | 28-APR-2015 11:05 (Known minute) | 25878394 | SG-C-EWP | 616116 |  | Insitu | Standard | Water surface level | 0 | Water sample | None | Irregular | WIN |  | Unrestricted |  |  | 49474 | [12 empty] | 549 | [33 empty] | 81 |  | 8.37 | [15 empty] | 13.9 | [5 empty] | W_Level - Decreasing
616116 | 2015-05-06 10:55 | 10:55:00 | 2015-05-06 | 5 | 2015 | 06-MAY-2015 10:55 (Known minute) | 25878748 | SG-C-EWP | 616116 |  | Insitu | Standard | Water surface level | 0 | Water sample | None | Irregular | WIN |  | Unrestricted |  |  | 49475 | [12 empty] | 530 | [33 empty] | 78.9 |  | 8.14 | [7 empty] | 7.33 | [7 empty] | 11.4 | [5 empty] | W_Level - Decreasing
616116 | 2015-05-26 10:45 | 10:45:00 | 2015-05-26 | 5 | 2015 | 26-MAY-2015 10:45 (Known minute) | 25878755 | SG-C-EWP | 616116 |  | Insitu | Standard | Water surface level | 0 | Water sample | None | Irregular | WIN |  | Unrestricted |  |  | 49476 | [12 empty] | 640 | [33 empty] | 84.3 |  | 9.15 | [7 empty] | 7.56 | [7 empty] | 11.8
616116 | 2015-10-12 11:20 | 11:20:00 | 2015-10-12 | 10 | 2015 | 12-OCT-2015 11:20 (Known minute) | 25878764 | SG-C-EWP | 616116 |  | Insitu | Standard | Water surface level | 0 | Water sample | None | Irregular | WIN |  | Unrestricted |  |  | 49477 | [12 empty] | 519 | [33 empty] | 74.6 |  | 6.72 | [7 empty] | 7.45 | [7 empty] | 19.7 | [5 empty] | W_Level - Decreasing
616116 | 2015-10-23 10:30 | 10:30:00 | 2015-10-23 | 10 | 2015 | 23-OCT-2015 10:30 (Known minute) | 25878795 | SG-C-EWP | 616116 |  | Insitu | Standard | Water surface level | 0 | Water sample | None | Irregular | WIN | Riffle 0.06 Coverage 90 | Unrestricted |  |  | 49478 | [12 empty] | 530 | [33 empty] | 62.1 |  | 5.85 | [7 empty] | 7.46 | [7 empty] | 18.3 | [5 empty] | W_Level - Decreasing
616116 | 2015-11-06 10:15 | 10:15:00 | 2015-11-06 | 11 | 2015 | 06-NOV-2015 10:15 (Known minute) | 25878802 | SG-C-EWP | 616116 |  | Insitu | Standard | Water surface level | 0 | Water sample | None | Irregular | WIN | Riffle 100% | Unrestricted |  |  | 49479 | [12 empty] | 610 | [33 empty] | 81 |  | 7.45 | [7 empty] | 7.58 | [7 empty] | 18.7 | [5 empty] | W_Level - Decreasing
616116 | 2015-11-20 10:05 | 10:05:00 | 2015-11-20 | 11 | 2015 | 20-NOV-2015 10:05 (Known minute) | 25906887 | SG-C-EWP | 616116 |  | Insitu | Standard | Water surface level | 0 | Water sample | None | Irregular | WIN |  | Unrestricted |  |  | 49480 | [12 empty] | 620 | [33 empty] | 84.9 |  | 8.15 | [7 empty] | 7.7 | [7 empty] | 17.7
616116 | 2015-12-03 10:35 | 10:35:00 | 2015-12-03 | 12 | 2015 | 03-DEC-2015 10:35 (Known minute) | 25906894 | SG-C-EWP | 616116 |  | Insitu | Standard | Water surface level | 0 | Water sample | None | Irregular | WIN |  | Unrestricted |  |  | 49481 | [12 empty] | 600 | [33 empty] | 54.5 |  | 4.61 | [7 empty] | 7.46 | [7 empty] | 23 | [5 empty] | W_Level - Decreasing
616116 | 2015-12-17 10:20 | 10:20:00 | 2015-12-17 | 12 | 2015 | 17-DEC-2015 10:20 (Known minute) | 25906901 | SG-C-EWP | 616116 |  | Insitu | Standard | Water surface level | 0 | Water sample | None | Irregular | WIN |  | Unrestricted |  |  | 49482 | [12 empty] | 610 | [33 empty] | 52.5 |  | 4.55 | [7 empty] | 7.32 | [7 empty] | 22.1
616116 | 2015-12-23 10:20 | 10:20:00 | 2015-12-23 | 12 | 2015 | 23-DEC-2015 10:20 (Known minute) | 25904203 | SG-C-EWP | 616116 |  | Insitu | Standard | Water surface level | 0 | Water sample | None | Irregular | WIN |  | Unrestricted |  |  | 49485 | [12 empty] | 570 | [33 empty] | 41.2 |  | 3.39 | [7 empty] | 7.32 | [7 empty] | 24.6 | [5 empty] | W_Level - Decreasing
616116 | 2016-01-07 10:10 | 10:10:00 | 2016-01-07 | 1 | 2016 | 07-JAN-2016 10:10 (Known minute) | 25904138 | SG-C-EWP | 616116 |  | Insitu | Standard | Water surface level | 0 | Water sample | None | Irregular | WIN | Murky water | Unrestricted |  |  | 49483 | [12 empty] | 780 | [33 empty] | 15.6 |  | 1.24 | [7 empty] | 7.12 | [7 empty] | 25.4
616116 | 2016-01-22 10:15 | 10:15:00 | 2016-01-22 | 1 | 2016 | 22-JAN-2016 10:15 (Known minute) | 25904185 | SG-C-EWP | 616116 |  | Insitu | Standard | Water surface level | 0 | Water sample | None | Irregular | WIN |  | Unrestricted |  |  | 49484 | [12 empty] | 570 | [33 empty] | 32.3 |  | 2.88 | [7 empty] | 7.14 | [7 empty] | 20.5
616116 | 2016-02-02 10:50 | 10:50:00 | 2016-02-02 | 2 | 2016 | 02-FEB-2016 10:50 (Known minute) | 25904210 | SG-C-EWP | 616116 |  | Insitu | Standard | Water surface level | 0 | Water sample | None | Irregular | WIN |  | Unrestricted |  |  | 49486 | [12 empty] | 650 | [33 empty] | 65.3 |  | 6.14 | [7 empty] | 7.35 | [7 empty] | 18.1 | [5 empty] | W_Level - Static
616116 | 2016-02-12 09:25 | 09:25:00 | 2016-02-12 | 2 | 2016 | 12-FEB-2016 09:25 (Known minute) | 25904217 | SG-C-EWP | 616116 |  | Insitu | Standard | Water surface level | 0 | Water sample | None | Irregular | WIN |  | Unrestricted |  |  | 49487 | [12 empty] | 700 | [33 empty] | 30.2 |  | 2.5 | [7 empty] | 7.17 | [7 empty] | 24.4 | [5 empty] | W_Level - Decreasing
616116 | 2016-02-19 10:25 | 10:25:00 | 2016-02-19 | 2 | 2016 | 19-FEB-2016 10:25 (Known minute) | 25904224 | SG-C-EWP | 616116 |  | Insitu | Standard | Water surface level | 0 | Water sample | None | Irregular | WIN |  | Unrestricted |  |  | 49488 | [12 empty] | 730 | [33 empty] | 44.3 |  | 3.82 | [7 empty] | 7.24 | [7 empty] | 22.1 | [5 empty] | W_Level - Static
616116 | 2016-03-04 09:40 | 09:40:00 | 2016-03-04 | 3 | 2016 | 04-MAR-2016 09:40 (Known minute) | 25904231 | SG-C-EWP | 616116 |  | Insitu | Standard | Water surface level | 0 | Water sample | None | Irregular | WIN |  | Unrestricted |  |  | 49489 | [12 empty] | 720 | [33 empty] | 47.7 |  | 4.35 | [7 empty] | 7.37 | [7 empty] | 19.8 | [5 empty] | W_Level - Static
616116 | 2016-03-17 10:25 | 10:25:00 | 2016-03-17 | 3 | 2016 | 17-MAR-2016 10:25 (Known minute) | 25904238 | SG-C-EWP | 616116 |  | Insitu | Standard | Water surface level | 0 | Water sample | None | Irregular | WIN | water very cloudy upstream | Unrestricted |  |  | 49490 | [12 empty] | 740 | [33 empty] | 36.2 |  | 3.24 | [7 empty] | 7.28 | [7 empty] | 20.4 | [5 empty] | W_Level - Decreasing
616116 | 2016-04-01 09:35 | 09:35:00 | 2016-04-01 | 4 | 2016 | 01-APR-2016 09:35 (Known minute) | 25904245 | SG-C-EWP | 616116 |  | Insitu | Standard | Water surface level | 0 | Water sample | None | Irregular | WIN |  | Unrestricted |  |  | 49491 | [12 empty] | 690 | [33 empty] | 64.5 |  | 6.02 | [7 empty] | 7.45 | [7 empty] | 18.5 | [5 empty] | W_Level - Static
616116 | 2016-04-15 09:45 | 09:45:00 | 2016-04-15 | 4 | 2016 | 15-APR-2016 09:45 (Known minute) | 25904745 | SG-C-EWP | 616116 |  | Insitu | Standard | Water surface level | 0 | Water sample | None | Irregular | WIN |  | Unrestricted |  |  | 49492 | [12 empty] | 660 | [33 empty] | 64 |  | 6.14 | [7 empty] | 7.48 | [7 empty] | 17.5 | [5 empty] | W_Level - Static
616117 | 2015-01-13 09:45 | 09:45:00 | 2015-01-13 | 1 | 2015 | 13-JAN-2015 09:45 (Known minute) | 25797710 | SG-C-EWP | 616117 |  | Insitu | Standard | Water surface level | 0 | Water sample | None | Irregular | WIN | dam just below gauge board | Unrestricted |  |  | 49467 | [12 empty] | 680 | [33 empty] | 34.4 |  | 3.07 | [7 empty] | 7.18 | [7 empty] | 20.5 | [5 empty] | W_Level - Static
616117 | 2015-01-30 09:30 | 09:30:00 | 2015-01-30 | 1 | 2015 | 30-JAN-2015 09:30 (Known minute) | 25797730 | SG-C-EWP | 616117 |  | Insitu | Standard | Water surface level | 0 | Water sample | None | Irregular | WIN | Riffle 100% water black | Unrestricted |  |  | 49468 | [12 empty] | 451 | [33 empty] | 31.4 |  | 2.68 | [7 empty] | 7.04 | [7 empty] | 23 | [5 empty] | W_Level - Decreasing
616117 | 2015-02-11 08:35 | 08:35:00 | 2015-02-11 | 2 | 2015 | 11-FEB-2015 08:35 (Known minute) | 25800950 | SG-C-EWP | 616117 |  | Insitu | Standard | Water surface level | 0 | Water sample | None | Irregular | WIN | 100% width riffle water clear | Unrestricted |  |  | 49470 | [12 empty] | 580 | [33 empty] | 41 |  | 3.63 | [7 empty] | 7.01 | [7 empty] | 21.5 | [5 empty] | W_Level - Decreasing
616117 | 2015-02-20 09:45 | 09:45:00 | 2015-02-20 | 2 | 2015 | 20-FEB-2015 09:45 (Known minute) | 25800910 | SG-C-EWP | 616117 |  | Insitu | Standard | Water surface level | 0 | Water sample | None | Irregular | WIN | Riffle 100% | Unrestricted |  |  | 49469 | [12 empty] | 580 | [33 empty] | 46.5 |  | 4.04 | [7 empty] | 7.04 | [7 empty] | 22.2 | [5 empty] | W_Level - Static
616117 | 2015-03-05 10:20 | 10:20:00 | 2015-03-05 | 3 | 2015 | 05-MAR-2015 10:20 (Known minute) | 25817910 | SG-C-EWP | 616117 |  | Insitu | Standard | Water surface level | 0 | Water sample | None | Irregular | WIN |  | Unrestricted |  |  | 49471 | [12 empty] | 610 | [33 empty] | 41.5 |  | 3.74 | [7 empty] | 7.08 | [7 empty] | 20.8
616117 | 2015-03-20 10:20 | 10:20:00 | 2015-03-20 | 3 | 2015 | 20-MAR-2015 10:20 (Known minute) | 25817917 | SG-C-EWP | 616117 |  | Insitu | Standard | Water surface level | 0 | Water sample | None | Irregular | WIN |  | Unrestricted |  |  | 49472 | [12 empty] | 590 | [33 empty] | 59 |  | 5.52 | [7 empty] | 7.25 | [7 empty] | 18.7
616117 | 2015-03-31 09:20 | 09:20:00 | 2015-03-31 | 3 | 2015 | 31-MAR-2015 09:20 (Known minute) | 25817945 | SG-C-EWP | 616117 |  | Insitu | Standard | Water surface level | 0 | Water sample | None | Irregular | WIN |  | Unrestricted |  |  | 49473 | [12 empty] | 600 | [33 empty] | 53.9 |  | 4.99 | [7 empty] | 7.16 | [7 empty] | 19.1 | [5 empty] | W_Level - Static
616117 | 2015-04-28 10:15 | 10:15:00 | 2015-04-28 | 4 | 2015 | 28-APR-2015 10:15 (Known minute) | 25878392 | SG-C-EWP | 616117 |  | Insitu | Standard | Water surface level | 0 | Water sample | None | Irregular | WIN |  | Unrestricted |  |  | 49474 | [12 empty] | 617 | [7 empty] | 0.02 | [25 empty] | 72.2 |  | 7.29 | [15 empty] | 14.7 | [5 empty] | W_Level - Decreasing
616117 | 2015-05-06 10:10 | 10:10:00 | 2015-05-06 | 5 | 2015 | 06-MAY-2015 10:10 (Known minute) | 25878753 | SG-C-EWP | 616117 |  | Insitu | Standard | Water surface level | 0 | Water sample | None | Irregular | WIN |  | Unrestricted |  |  | 49475 | [12 empty] | 584 | [7 empty] | 0.023 | [25 empty] | 74.5 |  | 7.9 | [7 empty] | 7.32 | [7 empty] | 13.2 | [5 empty] | W_Level - Decreasing
616117 | 2015-05-26 09:55 | 09:55:00 | 2015-05-26 | 5 | 2015 | 26-MAY-2015 09:55 (Known minute) | 25878760 | SG-C-EWP | 616117 |  | Insitu | Standard | Water surface level | 0 | Water sample | None | Irregular | WIN |  | Unrestricted |  |  | 49476 | [12 empty] | 610 | [7 empty] | 0.015 | [25 empty] | 64.7 |  | 6.89 | [7 empty] | 7.09 | [7 empty] | 12.8
616117 | 2015-10-12 10:15 | 10:15:00 | 2015-10-12 | 10 | 2015 | 12-OCT-2015 10:15 (Known minute) | 25878762 | SG-C-EWP | 616117 |  | Insitu | Standard | Water surface level | 0 | Water sample | None | Irregular | WIN |  | Unrestricted |  |  | 49477 | [12 empty] | 920 | [7 empty] | 0.0075 | [25 empty] | 54.3 |  | 4.97 | [7 empty] | 7.28 | [7 empty] | 19.8 | [5 empty] | W_Level - Decreasing
616117 | 2015-10-23 09:30 | 09:30:00 | 2015-10-23 | 10 | 2015 | 23-OCT-2015 09:30 (Known minute) | 25878800 | SG-C-EWP | 616117 |  | Insitu | Standard | Water surface level | 0 | Water sample | None | Irregular | WIN | Riffle 0.11 Coverage 100 | Unrestricted |  |  | 49478 | [12 empty] | 790 | [33 empty] | 62 |  | 5.86 | [7 empty] | 7.37 | [7 empty] | 18.2 | [5 empty] | W_Level - Static
616117 | 2015-11-06 09:25 | 09:25:00 | 2015-11-06 | 11 | 2015 | 06-NOV-2015 09:25 (Known minute) | 25878807 | SG-C-EWP | 616117 |  | Insitu | Standard | Water surface level | 0 | Water sample | None | Irregular | WIN | Riffle 100% | Unrestricted |  |  | 49479 | [12 empty] | 690 | [33 empty] | 65.1 |  | 5.98 | [7 empty] | 7.39 | [7 empty] | 18.8 | [5 empty] | W_Level - Decreasing
616117 | 2015-11-20 09:10 | 09:10:00 | 2015-11-20 | 11 | 2015 | 20-NOV-2015 09:10 (Known minute) | 25906892 | SG-C-EWP | 616117 |  | Insitu | Standard | Water surface level | 0 | Water sample | None | Irregular | WIN |  | Unrestricted |  |  | 49480 | [12 empty] | 800 | [33 empty] | 68.3 |  | 6.7 | [7 empty] | 7.48 | [7 empty] | 16.7
616117 | 2015-12-03 09:45 | 09:45:00 | 2015-12-03 | 12 | 2015 | 03-DEC-2015 09:45 (Known minute) | 25906899 | SG-C-EWP | 616117 |  | Insitu | Standard | Water surface level | 0 | Water sample | None | Irregular | WIN | Riffle 100% | Unrestricted |  |  | 49481 | [12 empty] | 820 | [33 empty] | 66 |  | 5.75 | [7 empty] | 7.47 | [7 empty] | 21.7 | [5 empty] | W_Level - Decreasing
616117 | 2015-12-17 09:15 | 09:15:00 | 2015-12-17 | 12 | 2015 | 17-DEC-2015 09:15 (Known minute) | 25906906 | SG-C-EWP | 616117 |  | Insitu | Standard | Water surface level | 0 | Water sample | None | Irregular | WIN | Riffle 90% | Unrestricted |  |  | 49482 | [12 empty] | 820 | [33 empty] | 46.4 |  | 4.14 | [7 empty] | 7.44 | [7 empty] | 20.6
616117 | 2015-12-23 09:20 | 09:20:00 | 2015-12-23 | 12 | 2015 | 23-DEC-2015 09:20 (Known minute) | 25904208 | SG-C-EWP | 616117 |  | Insitu | Standard | Water surface level | 0 | Water sample | None | Irregular | WIN |  | Unrestricted |  |  | 49485 | [12 empty] | 840 | [33 empty] | 34.1 |  | 2.88 | [7 empty] | 7.32 | [7 empty] | 23.5 | [5 empty] | W_Level - Decreasing
616117 | 2016-01-07 08:45 | 08:45:00 | 2016-01-07 | 1 | 2016 | 07-JAN-2016 08:45 (Known minute) | 25904143 | SG-C-EWP | 616117 |  | Insitu | Standard | Water surface level | 0 | Water sample | None | Irregular | WIN |  | Unrestricted |  |  | 49483 | [12 empty] | 860 | [33 empty] | 24.4 |  | 2.04 | [7 empty] | 7.25 | [7 empty] | 23
616117 | 2016-01-22 09:25 | 09:25:00 | 2016-01-22 | 1 | 2016 | 22-JAN-2016 09:25 (Known minute) | 25904190 | SG-C-EWP | 616117 |  | Insitu | Standard | Water surface level | 0 | Water sample | None | Irregular | WIN |  | Unrestricted |  |  | 49484 | [12 empty] | 670 | [33 empty] | 30.9 |  | 2.85 | [7 empty] | 7.24 | [7 empty] | 19.3
616117 | 2016-02-02 09:55 | 09:55:00 | 2016-02-02 | 2 | 2016 | 02-FEB-2016 09:55 (Known minute) | 25904215 | SG-C-EWP | 616117 |  | Insitu | Standard | Water surface level | 0 | Water sample | None | Irregular | WIN |  | Unrestricted |  |  | 49486 | [12 empty] | 660 | [33 empty] | 52.6 |  | 5.05 | [7 empty] | 7.19 | [7 empty] | 17.3 | [5 empty] | W_Level - Static
616117 | 2016-02-12 08:35 | 08:35:00 | 2016-02-12 | 2 | 2016 | 12-FEB-2016 08:35 (Known minute) | 25904222 | SG-C-EWP | 616117 |  | Insitu | Standard | Water surface level | 0 | Water sample | None | Irregular | WIN | DO imder trigger | Unrestricted |  |  | 49487 | [12 empty] | 820 | [33 empty] | 18.6 |  | 1.56 | [7 empty] | 7.2 | [7 empty] | 23.8 | [5 empty] | W_Level - Decreasing
616117 | 2016-02-19 09:30 | 09:30:00 | 2016-02-19 | 2 | 2016 | 19-FEB-2016 09:30 (Known minute) | 25904229 | SG-C-EWP | 616117 |  | Insitu | Standard | Water surface level | 0 | Water sample | None | Irregular | WIN |  | Unrestricted |  |  | 49488 | [12 empty] | 940 | [33 empty] | 39.7 |  | 3.52 | [7 empty] | 7.29 | [7 empty] | 20.9 | [5 empty] | W_Level - Static
616117 | 2016-03-04 08:55 | 08:55:00 | 2016-03-04 | 3 | 2016 | 04-MAR-2016 08:55 (Known minute) | 25904236 | SG-C-EWP | 616117 |  | Insitu | Standard | Water surface level | 0 | Water sample | None | Irregular | WIN |  | Unrestricted |  |  | 49489 | [12 empty] | 790 | [33 empty] | 33.5 |  | 3.1 | [7 empty] | 7.15 | [7 empty] | 19.3 | [5 empty] | W_Level - Static
616117 | 2016-03-17 09:35 | 09:35:00 | 2016-03-17 | 3 | 2016 | 17-MAR-2016 09:35 (Known minute) | 25904243 | SG-C-EWP | 616117 |  | Insitu | Standard | Water surface level | 0 | Water sample | None | Irregular | WIN |  | Unrestricted |  |  | 49490 | [12 empty] | 950 | [33 empty] | 48 |  | 4.38 | [7 empty] | 7.24 | [7 empty] | 19.8 | [5 empty] | W_Level - Decreasing
616117 | 2016-04-01 08:45 | 08:45:00 | 2016-04-01 | 4 | 2016 | 01-APR-2016 08:45 (Known minute) | 25904250 | SG-C-EWP | 616117 |  | Insitu | Standard | Water surface level | 0 | Water sample | None | Irregular | WIN |  | Unrestricted |  |  | 49491 | [12 empty] | 780 | [33 empty] | 47.2 |  | 4.41 | [7 empty] | 7.4 | [7 empty] | 18.7 | [5 empty] | W_Level - Static
616117 | 2016-04-15 09:00 | 09:00:00 | 2016-04-15 | 4 | 2016 | 15-APR-2016 09 (Known hour) | 25904750 | SG-C-EWP | 616117 |  | Insitu | Standard | Water surface level | 0 | Water sample | None | Irregular | WIN |  | Unrestricted |  |  | 49492 | [12 empty] | 800 | [33 empty] | 50.5 |  | 4.82 | [7 empty] | 7.48 | [7 empty] | 18 | [5 empty] | W_Level - Static
616119 | 2015-01-13 09:30 | 09:30:00 | 2015-01-13 | 1 | 2015 | 13-JAN-2015 09:30 (Known minute) | 25797711 | SG-C-EWP | 616119 |  | Insitu | Standard | Water surface level | 0 | Water sample | None | Irregular | WIN | 100% riffle width | Unrestricted |  |  | 49467 | [12 empty] | 760 | [33 empty] | 31.4 |  | 2.81 | [7 empty] | 6.92 | [7 empty] | 20.3 | [5 empty] | W_Level - Static
616119 | 2015-01-30 09:15 | 09:15:00 | 2015-01-30 | 1 | 2015 | 30-JAN-2015 09:15 (Known minute) | 25797731 | SG-C-EWP | 616119 |  | Insitu | Standard | Water surface level | 0 | Water sample | None | Irregular | WIN | Riffle 100% water is jet black | Unrestricted |  |  | 49468 | [12 empty] | 660 | [33 empty] | 18.9 |  | 1.62 | [7 empty] | 7.1 | [7 empty] | 22.8 | [5 empty] | W_Level - Decreasing
616119 | 2015-02-11 08:20 | 08:20:00 | 2015-02-11 | 2 | 2015 | 11-FEB-2015 08:20 (Known minute) | 25800951 | SG-C-EWP | 616119 |  | Insitu | Standard | Water surface level | 0 | Water sample | None | Irregular | WIN | riffle 80% water clear | Unrestricted |  |  | 49470 | [12 empty] | 620 | [33 empty] | 31.4 |  | 2.74 | [7 empty] | 6.88 | [7 empty] | 22.3 | [5 empty] | W_Level - Decreasing
616119 | 2015-02-20 09:35 | 09:35:00 | 2015-02-20 | 2 | 2015 | 20-FEB-2015 09:35 (Known minute) | 25800911 | SG-C-EWP | 616119 |  | Insitu | Standard | Water surface level | 0 | Water sample | None | Irregular | WIN | Riffle 60% | Unrestricted |  |  | 49469 | [12 empty] | 600 | [33 empty] | 37.8 |  | 3.27 | [7 empty] | 6.99 | [7 empty] | 22.4 | [5 empty] | W_Level - Static
616119 | 2015-03-05 10:10 | 10:10:00 | 2015-03-05 | 3 | 2015 | 05-MAR-2015 10:10 (Known minute) | 25817911 | SG-C-EWP | 616119 |  | Insitu | Standard | Water surface level | 0 | Water sample | None | Irregular | WIN |  | Unrestricted |  |  | 49471 | [12 empty] | 610 | [33 empty] | 37.4 |  | 3.38 | [7 empty] | 7.08 | [7 empty] | 20.7
616119 | 2015-03-20 10:10 | 10:10:00 | 2015-03-20 | 3 | 2015 | 20-MAR-2015 10:10 (Known minute) | 25817918 | SG-C-EWP | 616119 |  | Insitu | Standard | Water surface level | 0 | Water sample | None | Irregular | WIN |  | Unrestricted |  |  | 49472 | [12 empty] | 362 | [33 empty] | 56.4 |  | 5.27 | [7 empty] | 7.23 | [7 empty] | 18.8
616119 | 2015-03-31 09:05 | 09:05:00 | 2015-03-31 | 3 | 2015 | 31-MAR-2015 09:05 (Known minute) | 25817946 | SG-C-EWP | 616119 |  | Insitu | Standard | Water surface level | 0 | Water sample | None | Irregular | WIN |  | Unrestricted |  |  | 49473 | [12 empty] | 610 | [33 empty] | 55.3 |  | 5.14 | [7 empty] | 7.15 | [7 empty] | 19.4 | [5 empty] | W_Level - Static
616119 | 2015-04-28 10:00 | 10:00:00 | 2015-04-28 | 4 | 2015 | 28-APR-2015 10 (Known hour) | 25878393 | SG-C-EWP | 616119 |  | Insitu | Standard | Water surface level | 0 | Water sample | None | Irregular | WIN |  | Unrestricted |  |  | 49474 | [12 empty] | 640 | [7 empty] | 0.03 | [25 empty] | 69.8 |  | 7.12 | [15 empty] | 14.8 | [5 empty] | W_Level - Decreasing
616119 | 2015-05-06 10:00 | 10:00:00 | 2015-05-06 | 5 | 2015 | 06-MAY-2015 10 (Known hour) | 25878754 | SG-C-EWP | 616119 |  | Insitu | Standard | Water surface level | 0 | Water sample | None | Irregular | WIN |  | Unrestricted |  |  | 49475 | [12 empty] | 546 | [7 empty] | 0.035 | [25 empty] | 70.9 |  | 7.44 | [7 empty] | 7.23 | [7 empty] | 13.8 | [5 empty] | W_Level - Decreasing
616119 | 2015-05-26 09:40 | 09:40:00 | 2015-05-26 | 5 | 2015 | 26-MAY-2015 09:40 (Known minute) | 25878761 | SG-C-EWP | 616119 |  | Insitu | Standard | Water surface level | 0 | Water sample | None | Irregular | WIN |  | Unrestricted |  |  | 49476 | [12 empty] | 630 | [7 empty] | 0.023 | [25 empty] | 65.7 |  | 6.99 | [7 empty] | 6.99 | [7 empty] | 12.9
616119 | 2015-10-12 10:00 | 10:00:00 | 2015-10-12 | 10 | 2015 | 12-OCT-2015 10 (Known hour) | 25878763 | SG-C-EWP | 616119 |  | Insitu | Standard | Water surface level | 0 | Water sample | None | Irregular | WIN |  | Unrestricted |  |  | 49477 | [12 empty] | 1230 | [7 empty] | 0.008 | [25 empty] | 56.3 |  | 5.16 | [7 empty] | 7.26 | [7 empty] | 19.7 | [5 empty] | W_Level - Decreasing
616119 | 2015-10-23 09:10 | 09:10:00 | 2015-10-23 | 10 | 2015 | 23-OCT-2015 09:10 (Known minute) | 25878801 | SG-C-EWP | 616119 |  | Insitu | Standard | Water surface level | 0 | Water sample | None | Irregular | WIN | Debris on control probably from Riffle0.1 | Unrestricted |  |  | 49478 | [12 empty] | 970 | [33 empty] | 74.3 |  | 6.99 | [7 empty] | 7.3 | [7 empty] | 18.3 | [5 empty] | W_Level - Static
616119 | 2015-11-06 09:15 | 09:15:00 | 2015-11-06 | 11 | 2015 | 06-NOV-2015 09:15 (Known minute) | 25878808 | SG-C-EWP | 616119 |  | Insitu | Standard | Water surface level | 0 | Water sample | None | Irregular | WIN | Riffle 100% | Unrestricted |  |  | 49479 | [12 empty] | 760 | [33 empty] | 63.5 |  | 5.86 | [7 empty] | 7.38 | [7 empty] | 18.6 | [5 empty] | W_Level - Decreasing
616119 | 2015-11-20 09:00 | 09:00:00 | 2015-11-20 | 11 | 2015 | 20-NOV-2015 09 (Known hour) | 25906893 | SG-C-EWP | 616119 |  | Insitu | Standard | Water surface level | 0 | Water sample | None | Irregular | WIN |  | Unrestricted |  |  | 49480 | [12 empty] | 860 | [33 empty] | 75.9 |  | 7.42 | [7 empty] | 7.46 | [7 empty] | 16.8
616119 | 2015-12-03 09:30 | 09:30:00 | 2015-12-03 | 12 | 2015 | 03-DEC-2015 09:30 (Known minute) | 25906900 | SG-C-EWP | 616119 |  | Insitu | Standard | Water surface level | 0 | Water sample | None | Irregular | WIN | Riffle 100% | Unrestricted |  |  | 49481 | [12 empty] | 940 | [33 empty] | 53.9 |  | 4.7 | [7 empty] | 7.48 | [7 empty] | 21.8 | [5 empty] | W_Level - Decreasing
616119 | 2015-12-17 09:00 | 09:00:00 | 2015-12-17 | 12 | 2015 | 17-DEC-2015 09 (Known hour) | 25906907 | SG-C-EWP | 616119 |  | Insitu | Standard | Water surface level | 0 | Water sample | None | Irregular | WIN | Riffle 60%. Cloudy, murky water | Unrestricted |  |  | 49482 | [12 empty] | 920 | [33 empty] | 37.9 |  | 3.36 | [7 empty] | 7.46 | [7 empty] | 20.8
616119 | 2015-12-23 09:00 | 09:00:00 | 2015-12-23 | 12 | 2015 | 23-DEC-2015 09 (Known hour) | 25904209 | SG-C-EWP | 616119 |  | Insitu | Standard | Water surface level | 0 | Water sample | None | Irregular | WIN |  | Unrestricted |  |  | 49485 | [12 empty] | 960 | [33 empty] | 34.7 |  | 2.96 | [7 empty] | 7.19 | [7 empty] | 23.4 | [5 empty] | W_Level - Decreasing
616119 | 2016-01-07 08:20 | 08:20:00 | 2016-01-07 | 1 | 2016 | 07-JAN-2016 08:20 (Known minute) | 25904144 | SG-C-EWP | 616119 |  | Insitu | Standard | Water surface level | 0 | Water sample | None | Irregular | WIN |  | Unrestricted |  |  | 49483 | [12 empty] | 1010 | [33 empty] | 14.8 |  | 1.28 | [7 empty] | 7.21 | [7 empty] | 22.9
616119 | 2016-01-22 09:15 | 09:15:00 | 2016-01-22 | 1 | 2016 | 22-JAN-2016 09:15 (Known minute) | 25904191 | SG-C-EWP | 616119 |  | Insitu | Standard | Water surface level | 0 | Water sample | None | Irregular | WIN |  | Unrestricted |  |  | 49484 | [12 empty] | 710 | [33 empty] | 40 |  | 3.67 | [7 empty] | 7.32 | [7 empty] | 19.5
616119 | 2016-02-02 09:40 | 09:40:00 | 2016-02-02 | 2 | 2016 | 02-FEB-2016 09:40 (Known minute) | 25904216 | SG-C-EWP | 616119 |  | Insitu | Standard | Water surface level | 0 | Water sample | None | Irregular | WIN |  | Unrestricted |  |  | 49486 | [12 empty] | 960 | [33 empty] | 46.2 |  | 4.42 | [7 empty] | 7.3 | [7 empty] | 17.6 | [5 empty] | W_Level - Static
616119 | 2016-02-12 08:20 | 08:20:00 | 2016-02-12 | 2 | 2016 | 12-FEB-2016 08:20 (Known minute) | 25904223 | SG-C-EWP | 616119 |  | Insitu | Standard | Water surface level | 0 | Water sample | None | Irregular | WIN | do under trigger Riffle 40% | Unrestricted |  |  | 49487 | [12 empty] | 870 | [33 empty] | 13.9 |  | 1.18 | [7 empty] | 7.14 | [7 empty] | 23.2 | [5 empty] | W_Level - Decreasing
616119 | 2016-02-19 09:15 | 09:15:00 | 2016-02-19 | 2 | 2016 | 19-FEB-2016 09:15 (Known minute) | 25904230 | SG-C-EWP | 616119 |  | Insitu | Standard | Water surface level | 0 | Water sample | None | Irregular | WIN | No flow. Water level below SG. Riffle 0% | Unrestricted |  |  | 49488 | [12 empty] | 920 | [33 empty] | 11.3 |  | 1 | [7 empty] | 7.33 | [7 empty] | 20.7 | [5 empty] | W_Level - Increasing
616119 | 2016-03-04 08:40 | 08:40:00 | 2016-03-04 | 3 | 2016 | 04-MAR-2016 08:40 (Known minute) | 25904237 | SG-C-EWP | 616119 |  | Insitu | Standard | Water surface level | 0 | Water sample | None | Irregular | WIN |  | Unrestricted |  |  | 49489 | [12 empty] | 860 | [33 empty] | 22.9 |  | 2.13 | [7 empty] | 7.25 | [7 empty] | 19 | [5 empty] | W_Level - Static
616119 | 2016-03-17 09:20 | 09:20:00 | 2016-03-17 | 3 | 2016 | 17-MAR-2016 09:20 (Known minute) | 25904244 | SG-C-EWP | 616119 |  | Insitu | Standard | Water surface level | 0 | Water sample | None | Irregular | WIN |  | Unrestricted |  |  | 49490 | [12 empty] | 820 | [33 empty] | 29 |  | 2.66 | [7 empty] | 7.18 | [7 empty] | 19.5 | [5 empty] | W_Level - Decreasing
616119 | 2016-04-01 08:35 | 08:35:00 | 2016-04-01 | 4 | 2016 | 01-APR-2016 08:35 (Known minute) | 25904251 | SG-C-EWP | 616119 |  | Insitu | Standard | Water surface level | 0 | Water sample | None | Irregular | WIN |  | Unrestricted |  |  | 49491 | [12 empty] | 760 | [33 empty] | 43.4 |  | 4.05 | [7 empty] | 7.5 | [7 empty] | 18.8 | [5 empty] | W_Level - Static
616119 | 2016-04-15 08:50 | 08:50:00 | 2016-04-15 | 4 | 2016 | 15-APR-2016 08:50 (Known minute) | 25904751 | SG-C-EWP | 616119 |  | Insitu | Standard | Water surface level | 0 | Water sample | None | Irregular | WIN |  | Unrestricted |  |  | 49492 | [12 empty] | 1080 | [33 empty] | 50 |  | 4.74 | [7 empty] | 7.4 | [7 empty] | 18.3 | [5 empty] | W_Level - Static
616137 | 2015-01-06 | 00:00:00 | 2015-01-06 | 1 | 2015 | 06-JAN-2015 (Known day) | 25841454 | SG-C-WHARF | 616137 |  | Insitu | Standard | (none) |  | Water sample | None | Regular | WIN | No samples taken not flowing over weir | Unrestricted |  |  | 57614 | [44 empty] | Null reading - Comment only
616137 | 2015-02-03 11:32 | 11:32:00 | 2015-02-03 | 2 | 2015 | 03-FEB-2015 11:32 (Known minute) | 25841119 | SG-C-WHARF | 616137 | 201409457 | Grab sample | Standard | Water surface level | 0 | Water sample | None | Regular | WIN |  | Unrestricted | W15/002287 |  | 50690 | 0.092 |  | 6 |  | 0.007 |  | <0.001 |  | 0.002 |  | 1000 | [5 empty] | <0.001 |  | 0.002 |  |  |  | 1.5 |  |  |  | 250 |  | <0.0001 |  | 0.052 |  | 0.14 |  | 0.094 |  | 0.55 |  |  |  | 0.65 |  | 0.15 | [7 empty] | 0.23 |  | <0.001 | [5 empty] | 0.003 |  | 0.091 | [5 empty] | 12 |  | 10 |  |  |  | 0.012
616137 | 2015-02-03 11:32 | 11:32:00 | 2015-02-03 | 2 | 2015 | 03-FEB-2015 11:32 (Known minute) | 25841129 | SG-C-WHARF | 616137 | 201409457 | Insitu | Standard | (none) |  | Water sample | None | Regular | WIN | overflow pipe flowing into drain. Duckweed present | Unrestricted |  |  | 50690 | [24 empty] | Flow - Flowing
616137 | 2015-02-03 11:33 | 11:32:35 | 2015-02-03 | 2 | 2015 | 03-FEB-2015 11:32:35 (Known second) | 25841132 | SG-C-WHARF | 616137 | 201409457 | Insitu | Standard | Water surface level | 0 | Water sample | None | Regular | WIN |  | Unrestricted |  |  | 50690 | [12 empty] | 1392 | [33 empty] | 40.6 |  | 3.51 | [5 empty] | 7.18 | [7 empty] | 700 |  | 22.3
616137 | 2015-03-10 | 00:00:00 | 2015-03-10 | 3 | 2015 | 10-MAR-2015 (Known day) | 25841143 | SG-C-WHARF | 616137 |  | Insitu | Standard | (none) |  | Water sample | None | Regular | WIN | No samples taken not flowing over weir | Unrestricted |  |  | 50693 | [24 empty] | Flow - Stationary or Static
616137 | 2015-04-14 12:48 | 12:48:00 | 2015-04-14 | 4 | 2015 | 14-APR-2015 12:48 (Known minute) | 25841194 | SG-C-WHARF | 616137 | 201500017 | Grab sample | Standard | Water surface level | 0 | Water sample | Extendable pole sampler | Regular | WIN |  | Unrestricted | W15/007150 |  | 57621 | 0.056 |  | 6 |  | 0.034 |  | 0.007 |  | 0.002 |  | 1000 | [5 empty] | <0.001 |  | 0.003 |  |  |  | 1.2 |  |  |  | 100 |  | <0.0001 |  | 0.03 |  | 0.25 |  | 0.12 |  | 0.58 |  |  |  | 0.7 |  | 0.047 | [7 empty] | 0.2 |  | 0.002 | [5 empty] | 0.012 |  | 0.063 | [5 empty] | 6 |  | 5.8 |  |  |  | 0.018
616137 | 2015-04-14 12:48 | 12:48:00 | 2015-04-14 | 4 | 2015 | 14-APR-2015 12:48 (Known minute) | 25841204 | SG-C-WHARF | 616137 | 201500017 | Insitu | Standard | (none) |  | Water sample | None | Regular | WIN | duckweed covering surface | Unrestricted |  |  | 57621 | [24 empty] | Flow - Stationary or Static
616137 | 2015-04-14 12:49 | 12:48:30 | 2015-04-14 | 4 | 2015 | 14-APR-2015 12:48:30 (Known second) | 25841211 | SG-C-WHARF | 616137 | 201500017 | Insitu | Standard | Water surface level | 0 | Water sample | None | Regular | WIN |  | Unrestricted |  |  | 57621 | [12 empty] | 406 | [33 empty] | 40.4 |  | 3.5 | [5 empty] | 7.44 | [7 empty] | 190 |  | 22.4
616137 | 2015-05-12 11:24 | 11:24:00 | 2015-05-12 | 5 | 2015 | 12-MAY-2015 11:24 (Known minute) | 25841227 | SG-C-WHARF | 616137 | 201307275 | Grab sample | Standard | Water surface level | 0 | Water sample | Extendable pole sampler | Regular | WIN |  | Unrestricted | W15/009061 |  | 50692 | [40 empty] | 0.32 | [9 empty] | 0.064
616137 | 2015-05-12 11:24 | 11:24:00 | 2015-05-12 | 5 | 2015 | 12-MAY-2015 11:24 (Known minute) | 25841235 | SG-C-WHARF | 616137 | 201307275 | Insitu | Standard | (none) |  | Water sample | None | Regular | WIN | overflow pipe flowing into drain | Unrestricted |  |  | 50692 | [24 empty] | Flow - Flowing
616137 | 2015-05-12 11:25 | 11:24:39 | 2015-05-12 | 5 | 2015 | 12-MAY-2015 11:24:39 (Known second) | 25841243 | SG-C-WHARF | 616137 | 201307275 | Insitu | Standard | Water surface level | 0 | Water sample | None | Regular | WIN |  | Unrestricted |  |  | 50692 | [12 empty] | 2035 | [33 empty] | 43.5 |  | 3.75 | [5 empty] | 7.2 | [7 empty] | 1040 |  | 22.4
616137 | 2015-06-09 11:12 | 11:12:00 | 2015-06-09 | 6 | 2015 | 09-JUN-2015 11:12 (Known minute) | 25841464 | SG-C-WHARF | 616137 | 201304740 | Grab sample | Standard | Water surface level | 0 | Water sample | Extendable pole sampler | Regular | WIN |  | Unrestricted | W15/010493 |  | 57624 | [40 empty] | 0.64 | [9 empty] | 0.047
616137 | 2015-06-09 11:12 | 11:12:00 | 2015-06-09 | 6 | 2015 | 09-JUN-2015 11:12 (Known minute) | 25841480 | SG-C-WHARF | 616137 | 201304740 | Insitu | Standard | (none) |  | Water sample | None | Regular | WIN |  | Unrestricted |  |  | 57624 | [24 empty] | Flow - Stationary or Static
616137 | 2015-06-09 11:13 | 11:12:36 | 2015-06-09 | 6 | 2015 | 09-JUN-2015 11:12:36 (Known second) | 25841487 | SG-C-WHARF | 616137 | 201304740 | Insitu | Standard | Water surface level | 0 | Water sample | None | Regular | WIN |  | Unrestricted |  |  | 57624 | [12 empty] | 1081 | [33 empty] | 34.3 |  | 3.3 | [5 empty] | 7.39 | [7 empty] | 540 |  | 17.2
616137 | 2015-07-14 12:58 | 12:58:00 | 2015-07-14 | 7 | 2015 | 14-JUL-2015 12:58 (Known minute) | 25850832 | SG-C-WHARF | 616137 | 201501748 | Insitu | Standard | Water surface level | 0 | Water sample | None | Regular | WIN |  | Unrestricted |  |  | 57628 | [24 empty] | Flow - Stationary or Static
616137 | 2015-07-14 12:58 | 12:58:00 | 2015-07-14 | 7 | 2015 | 14-JUL-2015 12:58 (Known minute) | 25850845 | SG-C-WHARF | 616137 | 201501748 | Grab sample | Standard | Water surface level | 0 | Water sample | Extendable pole sampler | Regular | WIN |  | Unrestricted | W15/012524 |  | 57628 | 0.06 |  | 8 |  | 0.018 |  | 0.002 |  | 0.001 |  | 1000 | [5 empty] | <0.001 |  | <0.001 |  |  |  | 0.19 |  |  |  | 210 |  | <0.0001 |  | 0.024 |  | 0.34 |  | 0.1 |  | 0.48 |  |  |  | 0.59 |  | 0.024 | [7 empty] | 0.037 |  | <0.001 | [5 empty] | 0.002 |  | 0.012 | [5 empty] | 3 |  | 1.1 |  |  |  | 0.006
616137 | 2015-07-14 12:59 | 12:58:41 | 2015-07-14 | 7 | 2015 | 14-JUL-2015 12:58:41 (Known second) | 25850838 | SG-C-WHARF | 616137 | 201501748 | Insitu | Standard | Water surface level | 0 | Water sample | None | Regular | WIN |  | Unrestricted |  |  | 57628 | [12 empty] | 1106 | [33 empty] | 52.2 |  | 5.44 | [5 empty] | 7.45 | [7 empty] | 550 |  | 13.4
616137 | 2015-08-25 09:35 | 09:35:00 | 2015-08-25 | 8 | 2015 | 25-AUG-2015 09:35 (Known minute) | 25850855 | SG-C-WHARF | 616137 | 201410233 | Insitu | Standard | Water surface level | 0 | Water sample | None | Regular | WIN |  | Unrestricted |  |  | 57632 | [24 empty] | Flow - Stationary or Static
616137 | 2015-08-25 09:35 | 09:35:00 | 2015-08-25 | 8 | 2015 | 25-AUG-2015 09:35 (Known minute) | 25850872 | SG-C-WHARF | 616137 | 201410233 | Grab sample | Standard | Water surface level | 0 | Water sample | Extendable pole sampler | Regular | WIN |  | Unrestricted | W15/015250 |  | 57632 | [40 empty] | 1.2 | [9 empty] | 0.065
616137 | 2015-08-25 09:36 | 09:35:48 | 2015-08-25 | 8 | 2015 | 25-AUG-2015 09:35:48 (Known second) | 25850864 | SG-C-WHARF | 616137 | 201410233 | Insitu | Standard | Water surface level | 0 | Water sample | None | Regular | WIN |  | Unrestricted |  |  | 57632 | [12 empty] | 1199 | [33 empty] | 73.3 |  | 7.12 | [5 empty] | 7.92 | [7 empty] | 600 |  | 16.5
616137 | 2015-09-09 09:51 | 09:51:00 | 2015-09-09 | 9 | 2015 | 09-SEP-2015 09:51 (Known minute) | 25850920 | SG-C-WHARF | 616137 | 201406023 | Insitu | Standard | Water surface level | 0 | Water sample | None | Regular | WIN |  | Unrestricted |  |  | 57635 | [24 empty] | Flow - Stationary or Static
616137 | 2015-09-09 09:51 | 09:51:00 | 2015-09-09 | 9 | 2015 | 09-SEP-2015 09:51:00 (Known second) | 25850949 | SG-C-WHARF | 616137 | 201406023 | Insitu | Standard | Water surface level | 0 | Water sample | None | Regular | WIN |  | Unrestricted |  |  | 57635 | [12 empty] | 1392 | [33 empty] | 57.8 |  | 5.49 | [5 empty] | 7.7 | [7 empty] | 700 |  | 17.7
616137 | 2015-09-09 09:51 | 09:51:00 | 2015-09-09 | 9 | 2015 | 09-SEP-2015 09:51 (Known minute) | 25903434 | SG-C-WHARF | 616137 | 201406023 | Grab sample | Standard | Water surface level | 0 | Water sample | Extendable pole sampler | Regular | WIN |  | Unrestricted | W15/016511 |  | 57635 | [40 empty] | 1 | [9 empty] | 0.094
616137 | 2015-10-13 | 00:00:00 | 2015-10-13 | 10 | 2015 | 13-OCT-2015 (Known day) | 25903467 | SG-C-WHARF | 616137 |  | Insitu | Standard | Water surface level | 0 | Water sample | None | Regular | WIN | No samples taken, not flowing over weir | Unrestricted |  |  | 57644 | [24 empty] | Flow - Stationary or Static
616137 | 2015-11-04 09:44 | 09:44:00 | 2015-11-04 | 11 | 2015 | 04-NOV-2015 09:44 (Known minute) | 25903444 | SG-C-WHARF | 616137 |  | Insitu | Standard | Water surface level | 0 | Water sample | None | Regular | WIN |  | Unrestricted |  |  | 57643 | [24 empty] | Flow - Stationary or Static
616137 | 2015-11-04 09:44 | 09:44:00 | 2015-11-04 | 11 | 2015 | 04-NOV-2015 09:44 (Known minute) | 25903458 | SG-C-WHARF | 616137 | 201406058 | Grab sample | Standard | Water surface level | 0 | Water sample | Extendable pole sampler | Regular | WIN |  | Unrestricted | W15/020189 |  | 57643 | [40 empty] | 1.3 | [9 empty] | 0.23
616137 | 2015-11-04 09:44 | 09:44:14 | 2015-11-04 | 11 | 2015 | 04-NOV-2015 09:44:14 (Known second) | 25903451 | SG-C-WHARF | 616137 | 201406058 | Insitu | Standard | Water surface level | 0 | Water sample | None | Regular | WIN |  | Unrestricted |  |  | 57643 | [12 empty] | 1104 | [33 empty] | 34.2 |  | 3.05 | [5 empty] | 7.57 | [7 empty] | 550 |  | 20.9
616137 | 2015-12-15 | 00:00:00 | 2015-12-15 | 12 | 2015 | 15-DEC-2015 (Known day) | 25903498 | SG-C-WHARF | 616137 |  | Insitu | Standard | Water surface level | 0 | Water sample | None | Regular | WIN | Not sampled - Not flowing | Unrestricted |  |  | 57649 | [44 empty] | Null reading - Comment only
616137 | 2016-01-13 | 00:00:00 | 2016-01-13 | 1 | 2016 | 13-JAN-2016 (Known day) | 25926397 | SG-C-WHARF | 616137 |  | Insitu | Standard | (none) |  | Water sample | None | Regular | WIN | Dry not sampled | Unrestricted |  |  | 58002 | [44 empty] | Null reading - Comment only
616137 | 2016-02-04 11:24 | 11:24:00 | 2016-02-04 | 2 | 2016 | 04-FEB-2016 11:24 (Known minute) | 25903474 | SG-C-WHARF | 616137 | 201511519 | Insitu | Standard | Water surface level | 0 | Water sample | None | Regular | WIN | Water pumped in | Unrestricted |  |  | 57648 | [24 empty] | Flow - Flowing
616137 | 2016-02-04 11:24 | 11:24:00 | 2016-02-04 | 2 | 2016 | 04-FEB-2016 11:24 (Known minute) | 25903482 | SG-C-WHARF | 616137 | 201511519 | Grab sample | Standard | Water surface level | 0 | Water sample | Extendable pole sampler | Regular | WIN |  | Unrestricted | W16/002234 |  | 57648 | [40 empty] | 0.37 | [9 empty] | 0.12
616137 | 2016-02-04 11:24 | 11:24:27 | 2016-02-04 | 2 | 2016 | 04-FEB-2016 11:24:27 (Known second) | 25903491 | SG-C-WHARF | 616137 | 201511519 | Insitu | Standard | Water surface level | 0 | Water sample | None | Regular | WIN |  | Unrestricted |  |  | 57648 | [12 empty] | 1776 | [33 empty] | 42.5 |  | 3.65 | [5 empty] | 7.31 | [7 empty] | 900 |  | 22.7
616137 | 2016-03-30 11:22 | 11:22:00 | 2016-03-30 | 3 | 2016 | 30-MAR-2016 11:22 (Known minute) | 25903611 | SG-C-WHARF | 616137 | 201511529 | Insitu | Standard | (none) |  | Water sample | None | Regular | WIN | Inlet pipe flowing into drain. | Unrestricted |  |  | 58007 | [24 empty] | Flow - Flowing
616137 | 2016-03-30 11:22 | 11:22:00 | 2016-03-30 | 3 | 2016 | 30-MAR-2016 11:22 (Known minute) | 25903628 | SG-C-WHARF | 616137 | 201511529 | Grab sample | Standard | Water surface level | 0 | Water sample | Extendable pole sampler | Regular | WIN |  | Unrestricted | W16/005323 |  | 58007 | [40 empty] | 0.46 | [9 empty] | 0.12
616137 | 2016-03-30 11:22 | 11:22:29 | 2016-03-30 | 3 | 2016 | 30-MAR-2016 11:22:29 (Known second) | 25903620 | SG-C-WHARF | 616137 | 201212425 | Insitu | Standard | Water surface level | 0 | Water sample | None | Regular | WIN |  | Unrestricted |  |  | 58007 | [12 empty] | 1972 | [33 empty] | 43.5 |  | 3.74 | [5 empty] | 7.16 | [7 empty] | 1000 |  | 22.6
616137 | 2016-04-26 10:17 | 10:17:00 | 2016-04-26 | 4 | 2016 | 26-APR-2016 10:17 (Known minute) | 25903709 | SG-C-WHARF | 616137 | 201600220 | Insitu | Standard | Water surface level | 0 | Water sample | None | Regular | WIN |  | Unrestricted |  |  | 58010 | [24 empty] | Flow - Stationary or Static
616137 | 2016-04-26 10:17 | 10:17:00 | 2016-04-26 | 4 | 2016 | 26-APR-2016 10:17 (Known minute) | 25903716 | SG-C-WHARF | 616137 | 201600220 | Grab sample | Standard | Water surface level | 0 | Water sample | Extendable pole sampler | Regular | WIN |  | Unrestricted | W16/007717 |  | 58010 | 0.18 |  | 6 | [13 empty] | <0.001 |  | 0.008 |  |  |  | 0.38 |  |  |  | 35 |  | <0.0001 |  | 0.017 |  | 0.37 |  | 0.19 |  | 0.62 |  |  |  | 0.82 |  | 0.052 | [7 empty] | 0.12 |  | 0.002 | [7 empty] | 0.064 | [5 empty] | 4 |  | 11 |  |  |  | 0.079
616137 | 2016-04-26 10:17 | 10:17:23 | 2016-04-26 | 4 | 2016 | 26-APR-2016 10:17:23 (Known second) | 25903702 | SG-C-WHARF | 616137 | 201600220 | Insitu | Standard | Water surface level | 0 | Water sample | None | Regular | WIN |  | Unrestricted |  |  | 58010 | [12 empty] | 213 | [33 empty] | 52.3 |  | 4.6 | [5 empty] | 7.4 | [7 empty] | 100 |  | 21.7
616137 | 2016-05-18 09:42 | 09:42:00 | 2016-05-18 | 5 | 2016 | 18-MAY-2016 09:42 (Known minute) | 25903745 | SG-C-WHARF | 616137 | 201511614 | Insitu | Standard | Water surface level | 0 | Water sample | None | Regular | WIN |  | Unrestricted |  |  | 58015 | [24 empty] | Flow - Stationary or Static
616137 | 2016-05-18 09:42 | 09:42:00 | 2016-05-18 | 5 | 2016 | 18-MAY-2016 09:42 (Known minute) | 25926433 | SG-C-WHARF | 616137 | 201511614 | Grab sample | Standard | Water surface level | 0 | Water sample | Extendable pole sampler | Regular | WIN |  | Unrestricted | W16/009461 |  | 58015 | [40 empty] | 0.69 | [9 empty] | 0.084
616137 | 2016-05-18 09:42 | 09:42:20 | 2016-05-18 | 5 | 2016 | 18-MAY-2016 09:42:20 (Known second) | 25903752 | SG-C-WHARF | 616137 | 201511614 | Insitu | Standard | Water surface level | 0 | Water sample | None | Regular | WIN |  | Unrestricted |  |  | 58015 | [12 empty] | 972 | [33 empty] | 37.5 |  | 3.47 | [5 empty] | 7.51 | [7 empty] | 480 |  | 18.9
616137 | 2016-06-15 09:24 | 09:24:00 | 2016-06-15 | 6 | 2016 | 15-JUN-2016 09:24 (Known minute) | 25926586 | SG-C-WHARF | 616137 | 201511624 | Insitu | Standard | Water surface level | 0 | Water sample | None | Regular | WIN |  | Unrestricted |  |  | 58017 | [12 empty] | 964 | [33 empty] | 58.1 |  | 5.93 | [5 empty] | 7.51 | [9 empty] | 14.3
616137 | 2016-06-15 09:24 | 09:24:00 | 2016-06-15 | 6 | 2016 | 15-JUN-2016 09:24 (Known minute) | 25926594 | SG-C-WHARF | 616137 | 201511624 | Grab sample | Standard | Water surface level | 0 | Water sample | Extendable pole sampler | Regular | WIN |  | Unrestricted | W16/011171 |  | 58017 | [40 empty] | 1.1 | [9 empty] | 0.095
616137 | 2016-07-14 09:50 | 09:50:00 | 2016-07-14 | 7 | 2016 | 14-JUL-2016 09:50 (Known minute) | 25926604 | SG-C-WHARF | 616137 | 201602102 | Insitu | Standard | Water surface level |  | Water sample | None | Regular | WIN |  | Unrestricted |  |  | 58020 | [24 empty] | Flow - Stationary or Static
616137 | 2016-07-14 09:50 | 09:50:00 | 2016-07-14 | 7 | 2016 | 14-JUL-2016 09:50 (Known minute) | 25926621 | SG-C-WHARF | 616137 | 201602102 | Grab sample | Standard | Water surface level | 0 | Water sample | Extendable pole sampler | Regular | WIN |  | Unrestricted | W16/012647 |  | 58020 | 0.12 |  | 11 | [13 empty] | <0.001 |  | 0.002 |  |  |  | 0.88 |  |  |  | 460 |  | <0.0001 |  | 0.071 |  | 0.71 |  | 1.1 |  | 1 |  |  |  | 2.1 |  | 0.19 | [7 empty] | 0.091 |  | 0.001 | [7 empty] | 0.04 | [5 empty] | 5 |  | 5.5 |  |  |  | 0.018
616137 | 2016-07-14 09:50 | 09:50:07 | 2016-07-14 | 7 | 2016 | 14-JUL-2016 09:50:07 (Known second) | 25926613 | SG-C-WHARF | 616137 | 201602102 | Insitu | Standard | Water surface level | 0 | Water sample | None | Regular | WIN |  | Unrestricted |  |  | 58020 | [12 empty] | 1477 | [33 empty] | 57.9 |  | 6.41 | [5 empty] | 7.55 | [7 empty] | 750 |  | 10.6
616137 | 2016-08-11 09:09 | 09:09:00 | 2016-08-11 | 8 | 2016 | 11-AUG-2016 09:09 (Known minute) | 25926630 | SG-C-WHARF | 616137 | 201511663 | Insitu | Standard | Water surface level |  | Water sample | None | Regular | WIN | Iron staining/flock where drain water enters | Unrestricted |  |  | 58023 | [24 empty] | Flow - Stationary or Static
616137 | 2016-08-11 09:09 | 09:09:00 | 2016-08-11 | 8 | 2016 | 11-AUG-2016 09:09 (Known minute) | 25954622 | SG-C-WHARF | 616137 | 201511663 | Grab sample | Standard | Water surface level | 0 | Water sample | Extendable pole sampler | Regular | WIN |  | Unrestricted | W16/014409 |  | 58023 | [40 empty] | 1.9 | [9 empty] | 0.075
616137 | 2016-08-11 09:10 | 09:09:31 | 2016-08-11 | 8 | 2016 | 11-AUG-2016 09:09:31 (Known second) | 25926641 | SG-C-WHARF | 616137 | 201511663 | Insitu | Standard | Water surface level | 0 | Water sample | None | Regular | WIN |  | Unrestricted |  |  | 58023 | [12 empty] | 1089 | [33 empty] | 59.6 |  | 6 | [5 empty] | 7.48 | [7 empty] | 540 |  | 14.9
616137 | 2016-09-15 09:56 | 09:56:00 | 2016-09-15 | 9 | 2016 | 15-SEP-2016 09:56 (Known minute) | 25954891 | SG-C-WHARF | 616137 | 201511687 | Insitu | Standard | Water surface level | 0 | Water sample | None | Regular | WIN | High water Level | Unrestricted |  |  | 58025 | [24 empty] | Flow - Flowing
616137 | 2016-09-15 09:56 | 09:56:00 | 2016-09-15 | 9 | 2016 | 15-SEP-2016 09:56 (Known minute) | 25954908 | SG-C-WHARF | 616137 | 201511687 | Grab sample | Standard | Water surface level | 0 | Water sample | Extendable pole sampler | Regular | WIN |  | Unrestricted | W16/016856 |  | 58025 | [40 empty] | 1.4 | [9 empty] | 0.07
616137 | 2016-09-15 09:57 | 09:56:43 | 2016-09-15 | 9 | 2016 | 15-SEP-2016 09:56:43 (Known second) | 25954900 | SG-C-WHARF | 616137 | 210511687 | Insitu | Standard | Water surface level |  | Water sample | None | Regular | WIN |  | Unrestricted |  |  | 58025 | [12 empty] | 1336 | [33 empty] | 85.2 |  | 8.53 | [5 empty] | 7.72 | [7 empty] | 670 |  | 15.2
616137 | 2016-10-18 09:56 | 09:56:00 | 2016-10-18 | 10 | 2016 | 18-OCT-2016 09:56 (Known minute) | 25954918 | SG-C-WHARF | 616137 | 201604038 | Insitu | Standard | Water surface level | 0 | Water sample | None | Regular | WIN |  | Unrestricted |  |  | 58028 | [24 empty] | Flow - Stationary or Static
616137 | 2016-10-18 09:56 | 09:56:00 | 2016-10-18 | 10 | 2016 | 18-OCT-2016 09:56 (Known minute) | 25954935 | SG-C-WHARF | 616137 | 201604038 | Grab sample | Standard | Water surface level | 0 | Water sample | Extendable pole sampler | Regular | WIN |  | Unrestricted | W16/019141 |  | 58028 | 0.043 |  | 11 | [13 empty] | <0.001 |  | <0.001 |  |  |  | 0.42 |  |  |  | 280 |  | <0.0001 |  | 0.053 |  | 0.54 |  | 0.23 |  | 0.78 |  |  |  | 1 |  | 0.13 | [7 empty] | 0.072 |  | <0.001 | [7 empty] | 0.034 | [5 empty] | 3 |  | 4.3 |  |  |  | 0.015
616137 | 2016-10-18 09:56 | 09:56:06 | 2016-10-18 | 10 | 2016 | 18-OCT-2016 09:56:06 (Known second) | 25954927 | SG-C-WHARF | 616137 | 201604038 | Insitu | Standard | Water surface level | 0 | Water sample | None | Regular | WIN |  | Unrestricted |  |  | 58028 | [12 empty] | 1289 | [33 empty] | 67.8 |  | 6.69 | [5 empty] | 7.58 | [7 empty] | 650 |  | 15.8
616137 | 2016-11-17 09:36 | 09:36:00 | 2016-11-17 | 11 | 2016 | 17-NOV-2016 09:36 (Known minute) | 25954957 | SG-C-WHARF | 616137 | 201509520 | Grab sample | Standard | Water surface level | 0 | Water sample | Extendable pole sampler | Regular | WIN |  | Unrestricted | W16/021370 |  | 58031 | [40 empty] | 0.96 | [9 empty] | 0.12
616137 | 2016-11-17 09:36 | 09:36:00 | 2016-11-17 | 11 | 2016 | 17-NOV-2016 09:36 (Known minute) | 26020443 | SG-C-WHARF | 616137 | 201509520 | Insitu | Standard | Water surface level | 0 | Water sample | None | Regular | WIN |  | Unrestricted |  |  | 58031 | [24 empty] | Flow - Stationary or Static
616137 | 2016-11-17 09:36 | 09:36:25 | 2016-11-17 | 11 | 2016 | 17-NOV-2016 09:36:25 (Known second) | 25954951 | SG-C-WHARF | 616137 | 201509520 | Insitu | Standard | Water surface level | 0 | Water sample | None | Regular | WIN |  | Unrestricted |  |  | 58031 | [12 empty] | 968 | [33 empty] | 13.4 |  | 1.14 | [5 empty] | 7.53 | [7 empty] | 480 |  | 23.1
616137 | 2016-12-15 09:34 | 09:34:00 | 2016-12-15 | 12 | 2016 | 15-DEC-2016 09:34 (Known minute) | 25954967 | SG-C-WHARF | 616137 | 201406138 | Insitu | Standard | Water surface level | 0 | Water sample | None | Regular | WIN |  | Unrestricted |  |  | 58033 | [24 empty] | Flow - Flowing
616137 | 2016-12-15 09:34 | 09:34:00 | 2016-12-15 | 12 | 2016 | 15-DEC-2016 09:34 (Known minute) | 25954974 | SG-C-WHARF | 616137 | 201406138 | Grab sample | Standard | Water surface level | 0 | Water sample | Extendable pole sampler | Regular | WIN |  | Unrestricted | W16/023199 |  | 58033 | [40 empty] | 0.39 | [9 empty] | 0.087
616137 | 2016-12-15 09:34 | 09:34:08 | 2016-12-15 | 12 | 2016 | 15-DEC-2016 09:34:08 (Known second) | 25955690 | SG-C-WHARF | 616137 | 201406138 | Insitu | Standard | Water surface level | 0 | Water sample | None | Regular | WIN |  | Unrestricted |  |  | 58033 | [12 empty] | 1877 | [33 empty] | 40.1 |  | 3.49 | [5 empty] | 7.3 | [7 empty] | 950 |  | 22
616137 | 2017-01-12 10:43 | 10:43:00 | 2017-01-12 | 1 | 2017 | 12-JAN-2017 10:43 (Known minute) | 25959077 | SG-C-WHARF | 616137 | 201607007 | Insitu | Standard | Water surface level | 0 | Water sample | None | Regular | WIN | strong flow and clear water some Duckweed present | Unrestricted |  |  | 58036 | [24 empty] | Flow - Flowing
616137 | 2017-01-12 10:43 | 10:43:00 | 2017-01-12 | 1 | 2017 | 12-JAN-2017 10:43 (Known minute) | 25982152 | SG-C-WHARF | 616137 | 201607007 | Grab sample | Standard | Water surface level | 0 | Water sample | Extendable pole sampler | Regular | WIN |  | Unrestricted | W17/001107 |  | 58036 | <0.005 |  | 4 | [13 empty] | <0.001 |  | <0.001 |  |  |  | 2.3 |  |  |  | 280 |  | <0.0001 |  | 0.048 |  | 0.13 |  | 0.019 |  | 0.33 |  |  |  | 0.35 |  | 0.2 | [7 empty] | 0.077 |  | <0.001 | [7 empty] | <0.005 | [5 empty] | 4 |  | 21 |  |  |  | 0.003
616137 | 2017-01-12 10:43 | 10:43:27 | 2017-01-12 | 1 | 2017 | 12-JAN-2017 10:43:27 (Known second) | 25959084 | SG-C-WHARF | 616137 | 201607007 | Insitu | Standard | Water surface level | 0 | Water sample | None | Regular | WIN |  | Unrestricted |  |  | 58036 | [12 empty] | 1932 | [33 empty] | 41.4 |  | 3.61 | [5 empty] | 7.24 | [7 empty] | 980 |  | 21.8
616137 | 2017-03-23 09:45 | 09:45:00 | 2017-03-23 | 3 | 2017 | 23-MAR-2017 09:45 (Known minute) | 25982175 | SG-C-WHARF | 616137 | 201406173 | Insitu | Standard | Water surface level | 0 | Water sample | None | Regular | WIN |  | Unrestricted |  |  | 58040 | [24 empty] | Flow - Stationary or Static
616137 | 2017-03-23 09:45 | 09:45:00 | 2017-03-23 | 3 | 2017 | 23-MAR-2017 09:45 (Known minute) | 25982199 | SG-C-WHARF | 616137 | 201406173 | Grab sample | Standard | Water surface level | 0 | Water sample | Extendable pole sampler | Regular | WIN |  | Unrestricted | W17/007065 |  | 58040 | [40 empty] | 0.7 | [9 empty] | 0.11
616137 | 2017-03-23 09:46 | 09:45:39 | 2017-03-23 | 3 | 2017 | 23-MAR-2017 09:45:39 (Known second) | 25982182 | SG-C-WHARF | 616137 | 201406173 | Insitu | Standard | Water surface level | 0 | Water sample | None | Regular | WIN |  | Unrestricted |  |  | 58040 | [12 empty] | 1188 | [33 empty] | 18.6 |  | 1.58 | [5 empty] | 7.46 | [7 empty] | 590 |  | 23.2
616137 | 2017-05-18 10:04 | 10:04:00 | 2017-05-18 | 5 | 2017 | 18-MAY-2017 10:04 (Known minute) | 26003122 | SG-C-WHARF | 616137 | 201701819 | Insitu | Standard | Water surface level | 0 | Water sample | None | Regular | WIN | Duckweed and grass clippings. | Unrestricted |  |  | 58044 | [24 empty] | Flow - Stationary or Static
616137 | 2017-05-18 10:04 | 10:04:00 | 2017-05-18 | 5 | 2017 | 18-MAY-2017 10:04 (Known minute) | 26003137 | SG-C-WHARF | 616137 | 201701819 | Grab sample | Standard | Water surface level | 0 | Water sample | Extendable pole sampler | Regular | WIN |  | Unrestricted | 16S2869/007 |  | 58044 | 0.032 |  | 8 | [13 empty] | <0.001 |  | 0.002 |  |  |  | 0.22 |  |  |  | 170 |  | <0.0001 |  | 0.032 |  | 0.45 |  | 0.091 |  | 0.56 |  |  |  | 0.65 |  | 0.075 | [7 empty] | 0.13 |  | <0.001 | [7 empty] | 0.092 | [5 empty] | 1 |  | 1.6 |  |  |  | 0.022
616137 | 2017-05-18 10:05 | 10:04:46 | 2017-05-18 | 5 | 2017 | 18-MAY-2017 10:04:46 (Known second) | 26003129 | SG-C-WHARF | 616137 | 201701819 | Insitu | Standard | Water surface level | 0 | Water sample | None | Regular | WIN |  | Unrestricted |  |  | 58044 | [12 empty] | 722 | [33 empty] | 13.6 |  | 1.24 | [5 empty] | 7.62 | [7 empty] | 350 |  | 20.1
616137 | 2017-06-15 09:27 | 09:27:00 | 2017-06-15 | 6 | 2017 | 15-JUN-2017 09:27 (Known minute) | 26003149 | SG-C-WHARF | 616137 | 201509644 | Insitu | Standard | Water surface level | 0 | Water sample | None | Regular | WIN |  | Unrestricted |  |  | 58048 | [24 empty] | Flow - Stationary or Static
616137 | 2017-06-15 09:27 | 09:27:00 | 2017-06-15 | 6 | 2017 | 15-JUN-2017 09:27 (Known minute) | 26007393 | SG-C-WHARF | 616137 | 201509644 | Grab sample | Standard | Water surface level | 0 | Water sample | Extendable pole sampler | Regular | WIN |  | Unrestricted | 16S3295/007 |  | 58048 | [40 empty] | 0.5 | [9 empty] | 0.064
616137 | 2017-06-15 09:28 | 09:27:39 | 2017-06-15 | 6 | 2017 | 15-JUN-2017 09:27:39 (Known second) | 26003156 | SG-C-WHARF | 616137 | 201509644 | Insitu | Standard | Water surface level | 0 | Water sample | None | Regular | WIN |  | Unrestricted |  |  | 58048 | [12 empty] | 856 | [33 empty] | 32.1 |  | 3.13 | [5 empty] | 7.39 | [7 empty] | 420 |  | 16.5
616137 | 2017-07-13 09:25 | 09:25:00 | 2017-07-13 | 7 | 2017 | 13-JUL-2017 09:25 (Known minute) | 26027097 | SG-C-WHARF | 616137 | 201703123 | Insitu | Standard | Water surface level |  | Water sample | None | Regular | WIN |  | Unrestricted |  |  | 63102 | [24 empty] | Flow - Stationary or Static
616137 | 2017-07-13 09:25 | 09:25:00 | 2017-07-13 | 7 | 2017 | 13-JUL-2017 09:25 (Known minute) | 26027112 | SG-C-WHARF | 616137 | 201703123 | Grab sample | Standard | Water surface level | 0 | Water sample | Extendable pole sampler | Regular | WIN |  | Unrestricted | 17S0170/007 |  | 63102 | 0.091 |  | 8 | [13 empty] | 0.0003 |  | 0.0017 |  |  |  | 0.35 |  |  |  | 170 |  | <0.0001 |  | 0.032 |  | 0.32 |  | 0.31 |  | 0.39 |  |  |  | 0.7 |  | 0.03 | [7 empty] | 0.058 |  | 0.0004 | [7 empty] | 0.031 | [5 empty] | 2 |  | 3.4 |  |  |  | 0.028
616137 | 2017-07-13 09:26 | 09:25:54 | 2017-07-13 | 7 | 2017 | 13-JUL-2017 09:25:54 (Known second) | 26027104 | SG-C-WHARF | 616137 | 201703123 | Insitu | Standard | Water surface level | 0 | Water sample | None | Regular | WIN |  | Unrestricted |  |  | 63102 | [12 empty] | 771 | [33 empty] | 73.8 |  | 7.3 | [5 empty] | 7.45 | [7 empty] | 380 |  | 15.8
616137 | 2017-08-17 09:43 | 09:43:00 | 2017-08-17 | 8 | 2017 | 17-AUG-2017 09:43 (Known minute) | 26027121 | SG-C-WHARF | 616137 | 201509682 | Insitu | Standard | Water surface level |  | Water sample | None | Regular | WIN |  | Unrestricted |  |  | 63106 | [24 empty] | Flow - Stationary or Static
616137 | 2017-08-17 09:43 | 09:43:00 | 2017-08-17 | 8 | 2017 | 17-AUG-2017 09:43 (Known minute) | 26027149 | SG-C-WHARF | 616137 | 201509682 | Grab sample | Standard | Water surface level | 0 | Water sample | Extendable pole sampler | Regular | WIN |  | Unrestricted | 17S0679/007 |  | 63106 | [40 empty] | 2.4 | [9 empty] | 0.084
616137 | 2017-08-17 09:44 | 09:43:43 | 2017-08-17 | 8 | 2017 | 17-AUG-2017 09:43:43 (Known second) | 26027130 | SG-C-WHARF | 616137 | 201509682 | Insitu | Standard | Water surface level | 0 | Water sample | None | Regular | WIN |  | Unrestricted |  |  | 63106 | [12 empty] | 1136 | [33 empty] | 52.1 |  | 5.38 | [5 empty] | 7.43 | [7 empty] | 570 |  | 13.8
616137 | 2017-09-14 09:44 | 09:44:00 | 2017-09-14 | 9 | 2017 | 14-SEP-2017 09:44 (Known minute) | 26027159 | SG-C-WHARF | 616137 | 201509694 | Insitu | Standard | Water surface level |  | Water sample | None | Regular | WIN |  | Unrestricted |  |  | 63109 | [24 empty] | Flow - Stationary or Static
616137 | 2017-09-14 09:44 | 09:44:00 | 2017-09-14 | 9 | 2017 | 14-SEP-2017 09:44 (Known minute) | 26027170 | SG-C-WHARF | 616137 | 201509694 | Grab sample | Standard | Water surface level | 0 | Water sample | Extendable pole sampler | Regular | WIN |  | Unrestricted | 17S1102/007 |  | 63109 | [40 empty] | 0.93 | [9 empty] | 0.058
616137 | 2017-09-14 09:45 | 09:44:44 | 2017-09-14 | 9 | 2017 | 14-SEP-2017 09:44:44 (Known second) | 26027168 | SG-C-WHARF | 616137 | 201509694 | Insitu | Standard | Water surface level | 0 | Water sample | None | Regular | WIN |  | Unrestricted |  |  | 63109 | [12 empty] | 1310 | [33 empty] | 54.6 |  | 5.27 | [5 empty] | 7.97 | [7 empty] | 660 |  | 16.9
616137 | 2017-10-24 12:19 | 12:19:00 | 2017-10-24 | 10 | 2017 | 24-OCT-2017 12:19 (Known minute) | 26039833 | SG-C-WHARF | 616137 | 201704608 | Insitu | Standard | Water surface level |  | Water sample | None | Regular | WIN |  | Unrestricted |  |  | 63113 | [24 empty] | Flow - Stationary or Static
616137 | 2017-10-24 12:19 | 12:19:00 | 2017-10-24 | 10 | 2017 | 24-OCT-2017 12:19 (Known minute) | 26039841 | SG-C-WHARF | 616137 | 201704608 | Grab sample | Standard | Water surface level | 0 | Water sample | Extendable pole sampler | Regular | WIN |  | Unrestricted | 17S1718/007 |  | 63113 | 0.02 |  | 14 | [13 empty] | 0.0003 |  | 0.001 |  |  |  | 0.35 |  |  |  | 250 |  | <0.0001 |  | 0.061 |  | 0.61 |  | 0.043 |  | 0.75 |  |  |  | 0.79 |  | 0.051 | [7 empty] | 0.12 |  | 0.0003 | [7 empty] | 0.067 | [5 empty] | 3 |  | 1.3 |  |  |  | 0.009
616137 | 2017-10-24 12:19 | 12:19:15 | 2017-10-24 | 10 | 2017 | 24-OCT-2017 12:19:15 (Known second) | 26039850 | SG-C-WHARF | 616137 | 201704608 | Insitu | Standard | Water surface level | 0 | Water sample | None | Regular | WIN |  | Unrestricted |  |  | 63113 | [12 empty] | 1125 | [33 empty] | 17.5 |  | 1.57 | [5 empty] | 7.42 | [7 empty] | 560 |  | 20.5
616137 | 2017-11-16 09:41 | 09:41:00 | 2017-11-16 | 11 | 2017 | 16-NOV-2017 09:41 (Known minute) | 26100777 | SG-C-WHARF | 616137 | 201511778 | Insitu | Standard | Water surface level | 0 | Water sample | None | Regular | WIN |  | Unrestricted |  |  | 63114 | [12 empty] | 1404 | [11 empty] | Flow - Stationary or Static | [21 empty] | 2 |  | 0.17 | [7 empty] | 7.34 | [7 empty] | 23.7
616137 | 2017-11-16 09:41 | 09:41:00 | 2017-11-16 | 11 | 2017 | 16-NOV-2017 09:41 (Known minute) | 26100792 | SG-C-WHARF | 616137 | 201511778 | Grab sample | Standard | Water surface level | 0 | Water sample | Extendable pole sampler | Regular | WIN |  | Unrestricted | 17S2056/007 |  | 63114 | [40 empty] | 0.93 | [9 empty] | 0.19
616137 | 2017-11-16 09:41 | 09:41:14 | 2017-11-16 | 11 | 2017 | 16-NOV-2017 09:41:14 (Known second) | 26100784 | SG-C-WHARF | 616137 | 201511778 | Insitu | Standard | Water surface level | 0 | Water sample | None | Regular | WIN |  | Unrestricted |  |  | 63114 | [12 empty] | 1404 | [33 empty] | 2 |  | 0.17 | [5 empty] | 7.34 | [7 empty] | 700 |  | 23.7
616137 | 2017-12-14 09:14 | 09:14:00 | 2017-12-14 | 12 | 2017 | 14-DEC-2017 09:14 (Known minute) | 26100808 | SG-C-WHARF | 616137 | 201511789 | Insitu | Standard | Water surface level | 0 | Water sample | None | Regular | WIN | strong flow | Unrestricted |  |  | 63118 | [12 empty] | 1660 | [11 empty] | Flow - Flowing | [21 empty] | 31.6 |  | 2.73 | [7 empty] | 7.3 | [7 empty] | 22.4
616137 | 2017-12-14 09:14 | 09:14:00 | 2017-12-14 | 12 | 2017 | 14-DEC-2017 09:14 (Known minute) | 26100822 | SG-C-WHARF | 616137 | 201511789 | Grab sample | Standard | Water surface level | 0 | Water sample | Extendable pole sampler | Regular | WIN |  | Unrestricted | 17S2494/007 |  | 63118 | [40 empty] | 0.49 | [9 empty] | 0.1
616137 | 2017-12-14 09:15 | 09:14:53 | 2017-12-14 | 12 | 2017 | 14-DEC-2017 09:14:53 (Known second) | 26100815 | SG-C-WHARF | 616137 | 201511789 | Insitu | Standard | Water surface level | 0 | Water sample | None | Regular | WIN |  | Unrestricted |  |  | 63118 | [12 empty] | 1665 | [33 empty] | 31.6 |  | 2.73 | [5 empty] | 7.3 | [7 empty] | 840 |  | 22.4
616137 | 2018-01-12 10:26 | 10:26:00 | 2018-01-12 | 1 | 2018 | 12-JAN-2018 10:26 (Known minute) | 26101198 | SG-C-WHARF | 616137 | 201706721 | Insitu | Standard | Water surface level | 0 | Water sample | None | Regular | WIN | Very strong Flow | Unrestricted |  |  | 63121 | [24 empty] | Flow - Flowing
616137 | 2018-01-12 10:26 | 10:26:00 | 2018-01-12 | 1 | 2018 | 12-JAN-2018 10:26 (Known minute) | 26101215 | SG-C-WHARF | 616137 | 201706721 | Grab sample | Standard | Water surface level | 0 | Water sample | Extendable pole sampler | Regular | WIN |  | Unrestricted | 17S2825/006 |  | 63121 | 0.009 |  | 4 | [13 empty] | <0.0001 |  | 0.0002 |  |  |  | 2.3 |  |  |  | 290 |  | <0.0001 |  | 0.046 |  | 0.11 |  | <0.01 |  | 0.3 |  |  |  | 0.3 |  | 0.19 | [7 empty] | 0.086 |  | <0.0001 | [7 empty] | 0.009 | [5 empty] | 5 |  | 20 |  |  |  | <0.005
616137 | 2018-01-12 10:27 | 10:26:48 | 2018-01-12 | 1 | 2018 | 12-JAN-2018 10:26:48 (Known second) | 26101206 | SG-C-WHARF | 616137 | 201706721 | Insitu | Standard | Water surface level | 0 | Water sample | None | Regular | WIN |  | Unrestricted |  |  | 63121 | [12 empty] | 1858 | [33 empty] | 38.7 |  | 3.41 | [5 empty] | 7.33 | [7 empty] | 950 |  | 21.3
616137 | 2018-02-22 11:11 | 11:11:00 | 2018-02-22 | 2 | 2018 | 22-FEB-2018 11:11 (Known minute) | 26101335 | SG-C-WHARF | 616137 | 201607934 | Insitu | Standard | Water surface level |  | Water sample | None | Regular | WIN | Lots of flow | Unrestricted |  |  | 63124 | [24 empty] | Flow - Flowing
616137 | 2018-02-22 11:11 | 11:11:00 | 2018-02-22 | 2 | 2018 | 22-FEB-2018 11:11 (Known minute) | 26101348 | SG-C-WHARF | 616137 | 201607934 | Grab sample | Standard | Water surface level | 0 | Water sample | Extendable pole sampler | Regular | WIN |  | Unrestricted | 17S3387/006 |  | 63124 | [40 empty] | 0.39 | [9 empty] | 0.099
616137 | 2018-02-22 11:11 | 11:11:05 | 2018-02-22 | 2 | 2018 | 22-FEB-2018 11:11:05 (Known second) | 26101341 | SG-C-WHARF | 616137 | 201607934 | Insitu | Standard | Water surface level | .645 | Water sample | None | Regular | WIN |  | Unrestricted |  |  | 63124 | [12 empty] | 1898 | [33 empty] | 51.4 |  | 4.5 | [7 empty] | 7.21 | [5 empty] | 970 |  | 21.7
616137 | 2018-05-30 11:13 | 11:13:00 | 2018-05-30 | 5 | 2018 | 30-MAY-2018 11:13 (Known minute) | 26101357 | SG-C-WHARF | 616137 | 201801352 | Insitu | Standard | Water surface level |  | Water sample | None | Regular | WIN | Grass clipping in water | Unrestricted |  |  | 63126 | [24 empty] | Flow - Flowing
616137 | 2018-05-30 11:13 | 11:13:00 | 2018-05-30 | 5 | 2018 | 30-MAY-2018 11:13 (Known minute) | 26101370 | SG-C-WHARF | 616137 | 201801352 | Grab sample | Standard | Water surface level | 0 | Water sample | Extendable pole sampler | Regular | WIN |  | Unrestricted | 17S4734/006 |  | 63126 | 0.037 |  | 7 | [13 empty] | 0.0003 |  | 0.0013 |  |  |  | 0.44 |  |  |  | 170 |  | <0.0001 |  | 0.14 |  | 0.23 |  | 0.024 |  | 0.51 |  |  |  | 0.53 |  | 0.083 | [7 empty] | 0.18 |  | 0.0002 | [7 empty] | 0.12 | [5 empty] | 4 |  | 0.9 |  |  |  | 0.015
616137 | 2018-05-30 11:14 | 11:13:39 | 2018-05-30 | 5 | 2018 | 30-MAY-2018 11:13:39 (Known second) | 26101363 | SG-C-WHARF | 616137 | 201801352 | Insitu | Standard | Water surface level | 0 | Water sample | None | Regular | WIN |  | Unrestricted |  |  | 63126 | [12 empty] | 751.6 | [33 empty] | 3 |  | 0.28 | [7 empty] | 7.23 | [5 empty] | 370 |  | 18.3
616137 | 2018-06-13 09:45 | 09:45:00 | 2018-06-13 | 6 | 2018 | 13-JUN-2018 09:45 (Known minute) | 26101379 | SG-C-WHARF | 616137 | 201511840 | Insitu | Standard | Water surface level |  | Water sample | None | Regular | WIN |  | Unrestricted |  |  | 63132 | [24 empty] | Flow - Stationary or Static
616137 | 2018-06-13 09:45 | 09:45:00 | 2018-06-13 | 6 | 2018 | 13-JUN-2018 09:45 (Known minute) | 26102150 | SG-C-WHARF | 616137 | 201511840 | Grab sample | Standard | Water surface level | 0 | Water sample | Extendable pole sampler | Regular | WIN |  | Unrestricted | 17S4920/007 |  | 63132 | [40 empty] | 0.58 | [9 empty] | 0.081
616137 | 2018-06-13 09:45 | 09:45:24 | 2018-06-13 | 6 | 2018 | 13-JUN-2018 09:45:24 (Known second) | 26101386 | SG-C-WHARF | 616137 | 201511840 | Insitu | Standard | Water surface level | 0 | Water sample | None | Regular | WIN |  | Unrestricted |  |  | 63132 | [12 empty] | 754 | [33 empty] | 68.2 |  | 6.57 | [7 empty] | 7.31 | [5 empty] | 370 |  | 17
616189 | 2015-01-13 11:35 | 11:35:00 | 2015-01-13 | 1 | 2015 | 13-JAN-2015 11:35 (Known minute) | 25790673 | SG-C-SWANCATCH | SWN3 | 201409411 | Insitu | Standard | (none) |  | Water sample | None | Regular | WIN | Dry | Unrestricted |  |  | 57373 | [24 empty] | Flow - Dry
616189 | 2015-01-28 10:55 | 10:55:00 | 2015-01-28 | 1 | 2015 | 28-JAN-2015 10:55 (Known minute) | 25793573 | SG-C-SWANCATCH | SWN3 | 201409017 | Insitu | Standard | (none) |  | Water sample | None | Regular | WIN |  | Unrestricted |  |  | 57387 | [24 empty] | Flow - Dry
616189 | 2015-02-10 11:55 | 11:55:00 | 2015-02-10 | 2 | 2015 | 10-FEB-2015 11:55 (Known minute) | 25797613 | SG-C-SWANCATCH | SWN3 | 201409085 | Insitu | Standard | (none) |  | Water sample | None | Regular | WIN |  | Unrestricted |  |  | 57714 | [24 empty] | Flow - Dry
616189 | 2015-02-24 11:15 | 11:15:00 | 2015-02-24 | 2 | 2015 | 24-FEB-2015 11:15 (Known minute) | 25803001 | SG-C-SWANCATCH | SWN3 | 201409193 | Insitu | Standard | (none) |  | Water sample | None | Regular | WIN |  | Unrestricted |  |  | 57716 | [24 empty] | Flow - Dry
616189 | 2015-03-10 11:00 | 11:00:00 | 2015-03-10 | 3 | 2015 | 10-MAR-2015 11 (Known hour) | 25803493 | SG-C-SWANCATCH | SWN3 | 201408761 | Insitu | Standard | (none) |  | Water sample | None | Regular | WIN |  | Unrestricted |  |  | 57730 | [24 empty] | Flow - Dry
616189 | 2015-03-24 11:20 | 11:20:00 | 2015-03-24 | 3 | 2015 | 24-MAR-2015 11:20 (Known minute) | 25805813 | SG-C-SWANCATCH | SWN3 | 201408853 | Insitu | Standard | (none) |  | Water sample | None | Regular | WIN |  | Unrestricted |  |  | 57737 | [24 empty] | Flow - Dry
616189 | 2015-04-08 12:12 | 12:12:00 | 2015-04-08 | 4 | 2015 | 08-APR-2015 12:12 (Known minute) | 25818693 | SG-C-SWANCATCH | SWN3 |  | Insitu | Standard | (none) |  | Water sample | None | Regular | WIN | It was raining heavily but intermittently during sampling and 9mm fell the day prior to sampling | Unrestricted |  |  | 57676 | [24 empty] | Flow - Dry
616189 | 2015-04-21 12:20 | 12:20:00 | 2015-04-21 | 4 | 2015 | 21-APR-2015 12:20 (Known minute) | 25815313 | SG-C-SWANCATCH | SWN3 | 201500001 | Insitu | Standard | (none) |  | Water sample | None | Regular | WIN |  | Unrestricted |  |  | 57659 | [24 empty] | Flow - Dry
616189 | 2015-05-05 12:20 | 12:20:00 | 2015-05-05 | 5 | 2015 | 05-MAY-2015 12:20 (Known minute) | 25818532 | SG-C-SWANCATCH | SWN3 | 201500096 | Insitu | Standard | (none) |  | Water sample | None | Regular | WIN | Dry (pool on downstream side of weir). | Unrestricted |  |  | 57688 | [24 empty] | Flow - Dry
616189 | 2015-05-19 11:30 | 11:30:00 | 2015-05-19 | 5 | 2015 | 19-MAY-2015 11:30 (Known minute) | 25826039 | SG-C-SWANCATCH | SWN3 | 201500154 | Insitu | Standard | (none) |  | Water sample | None | Regular | WIN | Small pool at weir but not connected and no flow (smells of cow dung). | Unrestricted |  |  | 58251 | [24 empty] | Flow - Stationary or Static
616189 | 2015-06-02 12:00 | 12:00:00 | 2015-06-02 | 6 | 2015 | 02-JUN-2015 12 (Known hour) | 25825920 | SG-C-SWANCATCH | SWN3 | 201500281 | Insitu | Standard | (none) |  | Water sample | None | Regular | WIN | Some patches of damp ground and mud, but now dry. | Unrestricted |  |  | 58264 | [24 empty] | Flow - Dry
616189 | 2015-06-16 12:00 | 12:00:00 | 2015-06-16 | 6 | 2015 | 16-JUN-2015 12 (Known hour) | 25827788 | SG-C-SWANCATCH | SWN3 |  | Insitu | Standard | (none) |  | Water sample | None | Regular | WIN | Totally dry. | Unrestricted |  |  | 58291 | [24 empty] | Flow - Dry
616189 | 2015-06-30 12:26 | 12:26:00 | 2015-06-30 | 6 | 2015 | 30-JUN-2015 12:26 (Known minute) | 25832733 | SG-C-SWANCATCH | SWN3 | 201500438 | Grab sample | Standard | Water surface level | 0 | Water sample | Extendable pole sampler | Regular | WIN |  | Unrestricted | W15/011777 |  | 58304 |  |  | 30 | [29 empty] | 1.5 |  | 0.024 |  | 2.3 |  |  |  | 2.3 |  | 0.18 | [7 empty] | 0.3 | [9 empty] | 0.1 | [5 empty] | 25
616189 | 2015-06-30 12:26 | 12:26:00 | 2015-06-30 | 6 | 2015 | 30-JUN-2015 12:26 (Known minute) | 25896425 | SG-C-SWANCATCH | SWN3 | 201500438 | Insitu | Standard | (none) |  | Water sample | None | Regular | WIN | Just flowing. Lots of debris at weir and water was red/brown and slightly opaque. | Unrestricted |  |  | 58304 | [24 empty] | Flow - Flowing
616189 | 2015-06-30 12:26 | 12:26:25 | 2015-06-30 | 6 | 2015 | 30-JUN-2015 12:26:25 (Known second) | 25832719 | SG-C-SWANCATCH | SWN3 | 201500438 | Insitu | Standard | Water surface level |  | Water sample | None | Regular | WIN |  | Unrestricted |  |  | 58304 | [12 empty] | 3669 | [33 empty] | 67.5 |  | 7.24 | [5 empty] | 6.8 | [7 empty] | 1940 |  | 11.7
616189 | 2015-07-14 12:36 | 12:36:00 | 2015-07-14 | 7 | 2015 | 14-JUL-2015 12:36 (Known minute) | 25839200 | SG-C-SWANCATCH | SWN3 | 201501608 | Grab sample | Standard | Water surface level | 0 | Water sample | Extendable pole sampler | Regular | WIN |  | Unrestricted | W15/012567 |  | 58318 |  |  | 37 | [29 empty] | 1.4 |  | 0.025 |  | 1.7 |  |  |  | 1.7 |  | 0.078 | [7 empty] | 0.22 | [9 empty] | 0.12 | [5 empty] | 8
616189 | 2015-07-14 12:36 | 12:36:00 | 2015-07-14 | 7 | 2015 | 14-JUL-2015 12:36 (Known minute) | 25839222 | SG-C-SWANCATCH | SWN3 | 201501608 | Insitu | Standard | (none) |  | Water sample | None | Regular | WIN | Red/brown tannin stained opaque water - looks nasty. Low flow. | Unrestricted |  |  | 58318 | [24 empty] | Flow - Flowing
616189 | 2015-07-14 12:36 | 12:36:30 | 2015-07-14 | 7 | 2015 | 14-JUL-2015 12:36:30 (Known second) | 25839175 | SG-C-SWANCATCH | SWN3 | 201501608 | Insitu | Standard | Water surface level |  | Water sample | None | Regular | WIN |  | Unrestricted |  |  | 58318 | [12 empty] | 2453 | [33 empty] | 62.5 |  | 6.68 | [5 empty] | 6.9 | [7 empty] | 1270 |  | 12
616189 | 2015-07-28 12:01 | 12:01:00 | 2015-07-28 | 7 | 2015 | 28-JUL-2015 12:01 (Known minute) | 25840815 | SG-C-SWANCATCH | SWN3 | 201501698 | Insitu | Standard | (none) |  | Water sample | None | Regular | WIN | Very dark and heavily tannin stained water. Low flow for winter. Rain. | Unrestricted |  |  | 58326 | [24 empty] | Flow - Flowing
616189 | 2015-07-28 12:01 | 12:01:00 | 2015-07-28 | 7 | 2015 | 28-JUL-2015 12:01 (Known minute) | 25843853 | SG-C-SWANCATCH | SWN3 | 201501698 | Grab sample | Standard | Water surface level | 0 | Water sample | Extendable pole sampler | Regular | WIN |  | Unrestricted | W15/013439 |  | 58326 |  |  | 41 | [29 empty] | 1.9 |  | 0.031 |  | 2 |  |  |  | 2 |  | 0.09 | [7 empty] | 0.23 | [9 empty] | 0.12 | [5 empty] | 11
616189 | 2015-07-28 12:02 | 12:01:53 | 2015-07-28 | 7 | 2015 | 28-JUL-2015 12:01:53 (Known second) | 25840600 | SG-C-SWANCATCH | SWN3 | 201501698 | Insitu | Standard | Water surface level |  | Water sample | None | Regular | WIN |  | Unrestricted |  |  | 58326 | [12 empty] | 2244 | [33 empty] | 59 |  | 6.27 | [5 empty] | 7.08 | [7 empty] | 1160 |  | 12.3
616189 | 2015-08-11 12:15 | 12:15:00 | 2015-08-11 | 8 | 2015 | 11-AUG-2015 12:15 (Known minute) | 25844232 | SG-C-SWANCATCH | SWN3 | 201501714 | Insitu | Standard | Water surface level |  | Water sample | None | Regular | WIN | Very dark, tannin stained water (flat cola). Highest observed water level this year to date. Good flow. | Unrestricted |  |  | 58335 | [24 empty] | Flow - Flowing
616189 | 2015-08-11 12:15 | 12:15:00 | 2015-08-11 | 8 | 2015 | 11-AUG-2015 12:15 (Known minute) | 25858273 | SG-C-SWANCATCH | SWN3 | 201501714 | Grab sample | Standard | Water surface level | 0 | Water sample | Extendable pole sampler | Regular | WIN |  | Unrestricted | W15/014432 |  | 58335 |  |  | 45 | [29 empty] | 1.9 |  | 0.067 |  | 2.2 |  |  |  | 2.3 |  | 0.048 | [7 empty] | 0.22 | [9 empty] | 0.13 | [5 empty] | 5
616189 | 2015-08-11 12:15 | 12:15:03 | 2015-08-11 | 8 | 2015 | 11-AUG-2015 12:15:03 (Known second) | 25844200 | SG-C-SWANCATCH | SWN3 | 201501714 | Insitu | Standard | Water surface level |  | Water sample | None | Regular | WIN |  | Unrestricted |  |  | 58335 | [12 empty] | 2247 | [33 empty] | 78.9 |  | 8.16 | [5 empty] | 7.2 | [7 empty] | 1160 |  | 13.5
616189 | 2015-08-25 11:26 | 11:26:00 | 2015-08-25 | 8 | 2015 | 25-AUG-2015 11:26 (Known minute) | 25849134 | SG-C-SWANCATCH | SWN3 | 201501946 | Grab sample | Standard | Water surface level | 0 | Water sample | Extendable pole sampler | Regular | WIN |  | Unrestricted | W15/015289 |  | 58462 |  |  | 63 | [29 empty] | 2.9 |  | 0.058 |  | 3.1 |  |  |  | 3.2 |  | 0.082 | [7 empty] | 0.44 | [9 empty] | 0.3 | [5 empty] | 3
616189 | 2015-08-25 11:26 | 11:26:00 | 2015-08-25 | 8 | 2015 | 25-AUG-2015 11:26 (Known minute) | 25849153 | SG-C-SWANCATCH | SWN3 | 201501946 | Insitu | Standard | (none) |  | Water sample | None | Regular | WIN | Red/brown and tannin stained (very dark coloured) water. Good flow. | Unrestricted |  |  | 58462 | [24 empty] | Flow - Flowing
616189 | 2015-08-25 11:26 | 11:26:03 | 2015-08-25 | 8 | 2015 | 25-AUG-2015 11:26:03 (Known second) | 25849121 | SG-C-SWANCATCH | SWN3 | 201501946 | Insitu | Standard | Water surface level |  | Water sample | None | Regular | WIN |  | Unrestricted |  |  | 58462 | [12 empty] | 1604 | [33 empty] | 75.5 |  | 7.81 | [5 empty] | 7.34 | [7 empty] | 810 |  | 13.6
616189 | 2015-09-08 12:08 | 12:08:00 | 2015-09-08 | 9 | 2015 | 08-SEP-2015 12:08 (Known minute) | 25861514 | SG-C-SWANCATCH | SWN3 | 201501812 | Grab sample | Standard | Water surface level | 0 | Water sample | Extendable pole sampler | Regular | WIN |  | Unrestricted | W15/016455 |  | 58349 |  |  | 55 | [29 empty] | 2.1 |  | 0.048 |  | 2.5 |  |  |  | 2.6 |  | 0.073 | [7 empty] | 0.32 | [9 empty] | 0.21 | [5 empty] | 3
616189 | 2015-09-08 12:08 | 12:08:00 | 2015-09-08 | 9 | 2015 | 08-SEP-2015 12:08 (Known minute) | 25861941 | SG-C-SWANCATCH | SWN3 | 201501812 | Insitu | Standard | (none) |  | Water sample | None | Regular | WIN | Very dark tannin stained water. White foam down stream of weir (Sp?) | Unrestricted |  |  | 58349 | [24 empty] | Flow - Flowing
616189 | 2015-09-08 12:09 | 12:08:41 | 2015-09-08 | 9 | 2015 | 08-SEP-2015 12:08:41 (Known second) | 25861960 | SG-C-SWANCATCH | SWN3 | 201501812 | Insitu | Standard | Water surface level |  | Water sample | None | Regular | WIN |  | Unrestricted |  |  | 58349 | [12 empty] | 2074 | [33 empty] | 67.4 |  | 6.59 | [5 empty] | 7.1 | [7 empty] | 1070 |  | 16.1
616189 | 2015-09-22 12:06 | 12:06:00 | 2015-09-22 | 9 | 2015 | 22-SEP-2015 12:06 (Known minute) | 25858726 | SG-C-SWANCATCH | SWN3 | 201500594 | Insitu | Standard | (none) |  | Water sample | None | Regular | WIN | Very dark tannin stained water. | Unrestricted |  |  | 58489 | [24 empty] | Flow - Flowing
616189 | 2015-09-22 12:06 | 12:06:00 | 2015-09-22 | 9 | 2015 | 22-SEP-2015 12:06 (Known minute) | 25860624 | SG-C-SWANCATCH | SWN3 | 201500594 | Grab sample | Standard | Water surface level | 0 | Water sample | Extendable pole sampler | Regular | WIN |  | Unrestricted | W15/017405 |  | 58489 |  |  | 51 | [29 empty] | 1.9 |  | 0.023 |  | 2.6 |  |  |  | 2.6 |  | 0.027 | [7 empty] | 0.31 | [9 empty] | 0.19 | [5 empty] | 2
616189 | 2015-09-22 12:06 | 12:06:24 | 2015-09-22 | 9 | 2015 | 22-SEP-2015 12:06:24 (Known second) | 25858772 | SG-C-SWANCATCH | SWN3 | 201500594 | Insitu | Standard | Water surface level |  | Water sample | None | Regular | WIN |  | Unrestricted |  |  | 58489 | [12 empty] | 2100 | [33 empty] | 62.8 |  | 5.93 | [5 empty] | 7.2 | [7 empty] | 1080 |  | 17.8
616189 | 2015-10-06 12:47 | 12:47:00 | 2015-10-06 | 10 | 2015 | 06-OCT-2015 12:47 (Known minute) | 25861533 | SG-C-SWANCATCH | SWN3 | 201500685 | Insitu | Standard | (none) |  | Water sample | None | Regular | WIN | Red / brown tannin stained water. Very low flow. Level of water has dropped over last two weeks. | Unrestricted |  |  | 58503 | [24 empty] | Flow - Flowing
616189 | 2015-10-06 12:47 | 12:47:00 | 2015-10-06 | 10 | 2015 | 06-OCT-2015 12:47 (Known minute) | 25862661 | SG-C-SWANCATCH | SWN3 | 201500685 | Grab sample | Standard | Water surface level | 0 | Water sample | Extendable pole sampler | Regular | WIN |  | Unrestricted | W15/018199 |  | 58503 |  |  | 47 | [29 empty] | 1.9 |  | 0.035 |  | 2.2 |  |  |  | 2.2 |  | 0.085 | [7 empty] | 0.51 | [9 empty] | 0.31 | [5 empty] | 5
616189 | 2015-10-06 12:47 | 12:47:04 | 2015-10-06 | 10 | 2015 | 06-OCT-2015 12:47:04 (Known second) | 25861552 | SG-C-SWANCATCH | SWN3 | 201500685 | Insitu | Standard | Water surface level |  | Water sample | None | Regular | WIN |  | Unrestricted |  |  | 58503 | [12 empty] | 2320 | [33 empty] | 41.4 |  | 3.48 | [5 empty] | 6.97 | [7 empty] | 1190 |  | 23.8
616189 | 2015-10-20 11:52 | 11:52:00 | 2015-10-20 | 10 | 2015 | 20-OCT-2015 11:52 (Known minute) | 25864474 | SG-C-SWANCATCH | SWN3 | 201501954 | Grab sample | Standard | Water surface level | 0 | Water sample | Extendable pole sampler | Regular | WIN |  | Unrestricted | W15/019109 |  | 58517 |  |  | 47 | [29 empty] | 2 |  | 0.048 |  | 3.1 |  |  |  | 3.2 |  | 0.17 | [7 empty] | 0.81 | [9 empty] | 0.42 | [5 empty] | 16
616189 | 2015-10-20 11:52 | 11:52:00 | 2015-10-20 | 10 | 2015 | 20-OCT-2015 11:52 (Known minute) | 25864493 | SG-C-SWANCATCH | SWN3 | 201501954 | Insitu | Standard | (none) |  | Water sample | None | Regular | WIN | Very little flow over weir. Dark tannin stained looking water. | Unrestricted |  |  | 58517 | [24 empty] | Flow - Flowing
616189 | 2015-10-20 11:52 | 11:52:25 | 2015-10-20 | 10 | 2015 | 20-OCT-2015 11:52:25 (Known second) | 25865802 | SG-C-SWANCATCH | SWN3 | 201501954 | Insitu | Standard | Water surface level |  | Water sample | None | Regular | WIN |  | Unrestricted |  |  | 58517 | [12 empty] | 2605 | [33 empty] | 26.8 |  | 2.38 | [5 empty] | 7.03 | [7 empty] | 1350 |  | 21
616189 | 2015-11-03 11:15 | 11:15:00 | 2015-11-03 | 11 | 2015 | 03-NOV-2015 11:15 (Known minute) | 25865784 | SG-C-SWANCATCH | SWN3 |  | Insitu | Standard | (none) |  | Water sample | None | Regular | WIN | No flow over weir, not sampled. (Large red/brown turbid pool behind weir.) | Unrestricted |  |  | 58548 | [24 empty] | Flow - Stationary or Static
616189 | 2015-11-17 12:30 | 12:30:00 | 2015-11-17 | 11 | 2015 | 17-NOV-2015 12:30 (Known minute) | 25871713 | SG-C-SWANCATCH | SWN3 |  | Insitu | Standard | (none) |  | Water sample | None | Regular | WIN | Drying pool, not sampled. | Unrestricted |  |  | 60163 | [24 empty] | Flow - Stationary or Static
616189 | 2015-12-01 12:15 | 12:15:00 | 2015-12-01 | 12 | 2015 | 01-DEC-2015 12:15 (Known minute) | 25876469 | SG-C-SWANCATCH | SWN3 |  | Insitu | Standard | (none) |  | Water sample | None | Regular | WIN | Dry | Unrestricted |  |  | 58534 | [24 empty] | Flow - Dry
616189 | 2015-12-15 11:35 | 11:35:00 | 2015-12-15 | 12 | 2015 | 15-DEC-2015 11:35 (Known minute) | 25877592 | SG-C-SWANCATCH | SWN3 |  | Insitu | Standard | (none) |  | Water sample | None | Regular | WIN |  | Unrestricted |  |  | 60181 | [24 empty] | Flow - Dry
616189 | 2015-12-30 11:25 | 11:25:00 | 2015-12-30 | 12 | 2015 | 30-DEC-2015 11:25 (Known minute) | 25881550 | SG-C-SWANCATCH | SWN3 |  | Insitu | Standard | (none) |  | Water sample | None | Regular | WIN | Dry | Unrestricted |  |  | 60204 | [24 empty] | Flow - Dry
616189 | 2016-01-13 11:40 | 11:40:00 | 2016-01-13 | 1 | 2016 | 13-JAN-2016 11:40 (Known minute) | 25883986 | SG-C-SWANCATCH | SWN3 |  | Insitu | Standard | (none) |  | Water sample | None | Regular | WIN | Dry upstream of weir. Dark tannin pool downstrean of weir. | Unrestricted |  |  | 60218 | [24 empty] | Flow - Stationary or Static
616189 | 2016-01-27 12:50 | 12:50:00 | 2016-01-27 | 1 | 2016 | 27-JAN-2016 12:50 (Known minute) | 25885767 | SG-C-SWANCATCH | SWN3 |  | Insitu | Standard | (none) |  | Water sample | None | Regular | WIN | Dry | Unrestricted |  |  | 60238 | [24 empty] | Flow - Dry
616189 | 2016-02-10 12:00 | 12:00:00 | 2016-02-10 | 2 | 2016 | 10-FEB-2016 12 (Known hour) | 25887492 | SG-C-SWANCATCH | SWN3 |  | Insitu | Standard | Water surface level |  | Water sample | None | Regular | WIN | Dry | Unrestricted |  |  | 60243 | [24 empty] | Flow - Dry
616189 | 2016-02-24 11:05 | 11:05:00 | 2016-02-24 | 2 | 2016 | 24-FEB-2016 11:05 (Known minute) | 25887922 | SG-C-SWANCATCH | SWN3 |  | Insitu | Standard | (none) |  | Water sample | None | Regular | WIN | Dry | Unrestricted |  |  | 60245 | [24 empty] | Flow - Dry
616189 | 2016-03-09 12:00 | 12:00:00 | 2016-03-09 | 3 | 2016 | 09-MAR-2016 12 (Known hour) | 25891326 | SG-C-SWANCATCH | SWN3 |  | Insitu | Standard | (none) |  | Water sample | None | Regular | WIN |  | Unrestricted |  |  | 60275 | [24 empty] | Flow - Dry
616189 | 2016-03-23 11:15 | 11:15:00 | 2016-03-23 | 3 | 2016 | 23-MAR-2016 11:15 (Known minute) | 25895833 | SG-C-SWANCATCH | SWN3 |  | Insitu | Standard | (none) |  | Water sample | None | Regular | WIN | Dry | Unrestricted |  |  | 60312 | [24 empty] | Flow - Dry
616189 | 2016-04-06 11:15 | 11:15:00 | 2016-04-06 | 4 | 2016 | 06-APR-2016 11:15 (Known minute) | 25897820 | SG-C-SWANCATCH | SWN3 |  | Insitu | Standard | (none) |  | Water sample | None | Regular | WIN | Dry | Unrestricted |  |  | 60332 | [24 empty] | Flow - Dry
616189 | 2016-04-19 12:00 | 12:00:00 | 2016-04-19 | 4 | 2016 | 19-APR-2016 12 (Known hour) | 25902079 | SG-C-SWANCATCH | SWN3 |  | Insitu | Standard | (none) |  | Water sample | None | Regular | WIN | Isolated pools (from localised run off?). No flow so not sampled. | Unrestricted |  |  | 60349 | [24 empty] | Flow - Stationary or Static
616189 | 2016-05-04 12:00 | 12:00:00 | 2016-05-04 | 5 | 2016 | 04-MAY-2016 12 (Known hour) | 25912856 | SG-C-SWANCATCH | SWN3 | 201600111 | Grab sample | Standard | Water surface level | 0 | Water sample | Extendable pole sampler | Regular | WIN |  | Unrestricted | W16/008474 |  | 60667 |  |  | 30 | [29 empty] | 1.6 |  | 0.027 |  | 1.9 |  |  |  | 1.9 |  | 0.073 | [7 empty] | 0.35 | [9 empty] | 0.17 | [5 empty] | 10
616189 | 2016-05-04 12:00 | 12:00:00 | 2016-05-04 | 5 | 2016 | 04-MAY-2016 12 (Known hour) | 25912882 | SG-C-SWANCATCH | SWN3 | 201600111 | Insitu | Standard | (none) |  | Water sample | None | Regular | WIN | Dark tannin stained water, low flow. | Unrestricted |  |  | 60667 | [24 empty] | Flow - Flowing
616189 | 2016-05-04 12:00 | 12:00:15 | 2016-05-04 | 5 | 2016 | 04-MAY-2016 12:00:15 (Known second) | 25912869 | SG-C-SWANCATCH | SWN3 | 201600111 | Insitu | Standard | Water surface level |  | Water sample | None | Regular | WIN |  | Unrestricted |  |  | 60667 | [12 empty] | 2452 | [33 empty] | 40.6 |  | 3.95 | [5 empty] | 7.16 | [7 empty] | 1270 |  | 16.4
616189 | 2016-05-18 11:51 | 11:51:00 | 2016-05-18 | 5 | 2016 | 18-MAY-2016 11:51 (Known minute) | 25913308 | SG-C-SWANCATCH | SWN3 | 201601568 | Grab sample | Standard | Water surface level | 0 | Water sample | Extendable pole sampler | Regular | WIN |  | Unrestricted | W16/009483 |  | 60683 |  |  | 34 | [29 empty] | 1.5 |  | 0.04 |  | 1.8 |  |  |  | 1.9 |  | 0.17 | [7 empty] | 0.38 | [9 empty] | 0.19 | [5 empty] | 7
616189 | 2016-05-18 11:51 | 11:51:00 | 2016-05-18 | 5 | 2016 | 18-MAY-2016 11:51 (Known minute) | 25913338 | SG-C-SWANCATCH | SWN3 | 201601568 | Insitu | Standard | (none) |  | Water sample | None | Regular | WIN | Very dark red brown tannin stained looking water but clear. Low flow. | Unrestricted |  |  | 60683 | [24 empty] | Flow - Flowing
616189 | 2016-05-18 11:51 | 11:51:08 | 2016-05-18 | 5 | 2016 | 18-MAY-2016 11:51:08 (Known second) | 25913325 | SG-C-SWANCATCH | SWN3 | 201601568 | Insitu | Standard | Water surface level |  | Water sample | None | Regular | WIN |  | Unrestricted |  |  | 60683 | [12 empty] | 3012 | [33 empty] | 58 |  | 5.65 | [5 empty] | 7.11 | [7 empty] | 1580 |  | 16.1
616189 | 2016-06-01 12:08 | 12:08:00 | 2016-06-01 | 6 | 2016 | 01-JUN-2016 12:08 (Known minute) | 25913137 | SG-C-SWANCATCH | SWN3 | 201601633 | Grab sample | Standard | Water surface level | 0 | Water sample | Extendable pole sampler | Regular | WIN |  | Unrestricted | W16/010419 |  | 60696 |  |  | 37 | [29 empty] | 2.2 |  | 0.027 |  | 2.4 |  |  |  | 2.4 |  | 0.091 | [7 empty] | 0.27 | [9 empty] | 0.14 | [5 empty] | 14
616189 | 2016-06-01 12:08 | 12:08:00 | 2016-06-01 | 6 | 2016 | 01-JUN-2016 12:08 (Known minute) | 25913291 | SG-C-SWANCATCH | SWN3 | 201601633 | Insitu | Standard | (none) |  | Water sample | None | Regular | WIN | Very dark, tannin stained water. Good flow. | Unrestricted |  |  | 60696 | [24 empty] | Flow - Flowing
616189 | 2016-06-01 12:08 | 12:08:03 | 2016-06-01 | 6 | 2016 | 01-JUN-2016 12:08:03 (Known second) | 25913212 | SG-C-SWANCATCH | SWN3 | 201601633 | Insitu | Standard | Water surface level |  | Water sample | None | Regular | WIN |  | Unrestricted |  |  | 60696 | [12 empty] | 2620 | [33 empty] | 51.3 |  | 5.3 | [5 empty] | 7.18 | [7 empty] | 1360 |  | 13.5
616189 | 2016-06-15 13:05 | 13:05:00 | 2016-06-15 | 6 | 2016 | 15-JUN-2016 13:05 (Known minute) | 25913374 | SG-C-SWANCATCH | SWN3 | 201601698 | Grab sample | Standard | Water surface level | 0 | Water sample | Extendable pole sampler | Regular | WIN |  | Unrestricted | W16/011214 |  | 60709 |  |  | 38 | [29 empty] | 2.2 |  | 0.052 |  | 2.4 |  |  |  | 2.5 |  | 0.049 | [7 empty] | 0.25 | [9 empty] | 0.14 | [5 empty] | 4
616189 | 2016-06-15 13:05 | 13:05:00 | 2016-06-15 | 6 | 2016 | 15-JUN-2016 13:05 (Known minute) | 25913453 | SG-C-SWANCATCH | SWN3 | 201601698 | Insitu | Standard | (none) |  | Water sample | None | Regular | WIN | Good flow. Very dark tannin stained water. | Unrestricted |  |  | 60709 | [24 empty] | Flow - Flowing
616189 | 2016-06-15 13:06 | 13:05:37 | 2016-06-15 | 6 | 2016 | 15-JUN-2016 13:05:37 (Known second) | 25914656 | SG-C-SWANCATCH | SWN3 | 201601698 | Insitu | Standard | Water surface level |  | Water sample | None | Regular | WIN |  | Unrestricted |  |  | 60709 | [12 empty] | 1814 | [33 empty] | 77.1 |  | 7.84 | [5 empty] | 7.2 | [7 empty] | 930 |  | 14.3
616189 | 2016-06-29 12:27 | 12:27:00 | 2016-06-29 | 6 | 2016 | 29-JUN-2016 12:27 (Known minute) | 25914747 | SG-C-SWANCATCH | SWN3 | 201601275 | Grab sample | Standard | Water surface level | 0 | Water sample | Extendable pole sampler | Regular | WIN |  | Unrestricted | W16/011963 |  | 60724 |  |  | 33 | [29 empty] | 1.3 |  | 0.07 |  | 1.9 |  |  |  | 1.9 |  | 0.051 | [7 empty] | 0.23 | [9 empty] | 0.14 | [5 empty] | 8
616189 | 2016-06-29 12:27 | 12:27:00 | 2016-06-29 | 6 | 2016 | 29-JUN-2016 12:27 (Known minute) | 25915340 | SG-C-SWANCATCH | SWN3 | 201601275 | Insitu | Standard | (none) |  | Water sample | None | Regular | WIN | Dark, Tannin stained but clear. | Unrestricted |  |  | 60724 | [24 empty] | Flow - Flowing
616189 | 2016-06-29 12:27 | 12:27:13 | 2016-06-29 | 6 | 2016 | 29-JUN-2016 12:27:13 (Known second) | 25915269 | SG-C-SWANCATCH | SWN3 | 201601275 | Insitu | Standard | Water surface level | 0 | Water sample | None | Regular | WIN |  | Unrestricted |  |  | 60724 | [12 empty] | 1853 | [33 empty] | 62.5 |  | 6.44 | [5 empty] | 7.43 | [7 empty] | 950 |  | 13.8
616189 | 2016-07-13 12:17 | 12:17:00 | 2016-07-13 | 7 | 2016 | 13-JUL-2016 12:17 (Known minute) | 25923880 | SG-C-SWANCATCH | SWN3 | 201601454 | Grab sample | Standard | Water surface level | 0 | Water sample | Extendable pole sampler | Regular | WIN |  | Unrestricted | W16/012615 |  | 60730 |  |  | 41 | [29 empty] | 2.2 |  | 0.088 |  | 2.6 |  |  |  | 2.7 |  | 0.068 | [7 empty] | 0.35 | [9 empty] | 0.24 | [5 empty] | 5
616189 | 2016-07-13 12:17 | 12:17:00 | 2016-07-13 | 7 | 2016 | 13-JUL-2016 12:17 (Known minute) | 25923915 | SG-C-SWANCATCH | SWN3 | 201601454 | Insitu | Standard | (none) |  | Water sample | None | Regular | WIN |  | Unrestricted |  |  | 60730 | [24 empty] | Flow - Flowing
616189 | 2016-07-13 12:17 | 12:17:07 | 2016-07-13 | 7 | 2016 | 13-JUL-2016 12:17:07 (Known second) | 25923902 | SG-C-SWANCATCH | SWN3 | 201601454 | Insitu | Standard | Water surface level | 0 | Water sample | None | Regular | WIN |  | Unrestricted |  |  | 60730 | [12 empty] | 1242 | [33 empty] | 74.5 |  | 8.27 | [5 empty] | 7.49 | [7 empty] | 620 |  | 10.5
616189 | 2016-07-27 13:01 | 13:01:00 | 2016-07-27 | 7 | 2016 | 27-JUL-2016 13:01 (Known minute) | 25930820 | SG-C-SWANCATCH | SWN3 | 201602055 | Insitu | Standard | (none) |  | Water sample | None | Regular | WIN | Very dark, tannin stained water. Good flow. | Unrestricted |  |  | 60802 | [24 empty] | Flow - Flowing
616189 | 2016-07-27 13:01 | 13:01:00 | 2016-07-27 | 7 | 2016 | 27-JUL-2016 13:01 (Known minute) | 25931234 | SG-C-SWANCATCH | SWN3 | 201602055 | Grab sample | Standard | Water surface level | 0 | Water sample | Extendable pole sampler | Regular | WIN |  | Unrestricted | W16/013513 |  | 60802 |  |  | 48 | [29 empty] | 2.5 |  | 0.11 |  | 2.6 |  |  |  | 2.7 |  | 0.066 | [7 empty] | 0.45 | [9 empty] | 0.32 | [5 empty] | 2
616189 | 2016-07-27 13:01 | 13:01:12 | 2016-07-27 | 7 | 2016 | 27-JUL-2016 13:01:12 (Known second) | 25930610 | SG-C-SWANCATCH | SWN3 | 201602055 | Insitu | Standard | Water surface level |  | Water sample | None | Regular | WIN |  | Unrestricted |  |  | 60802 | [12 empty] | 1670 | [33 empty] | 81.4 |  | 8.83 | [5 empty] | 7.42 | [7 empty] | 850 |  | 11.5
616189 | 2016-08-10 12:09 | 12:09:00 | 2016-08-10 | 8 | 2016 | 10-AUG-2016 12:09 (Known minute) | 25930701 | SG-C-SWANCATCH | SWN3 | 201602158 | Insitu | Standard | (none) |  | Water sample | None | Regular | WIN | Very high water level. Very dark tannin stained looking water. | Unrestricted |  |  | 60816 | [24 empty] | Flow - Flowing
616189 | 2016-08-10 12:09 | 12:09:00 | 2016-08-10 | 8 | 2016 | 10-AUG-2016 12:09 (Known minute) | 25930767 | SG-C-SWANCATCH | SWN3 | 201602158 | Grab sample | Standard | Water surface level | 0 | Water sample | Extendable pole sampler | Regular | WIN |  | Unrestricted | W16/014324 |  | 60816 |  |  | 62 | [29 empty] | 2.9 |  | 0.065 |  | 3.2 |  |  |  | 3.2 |  | 0.068 | [7 empty] | 0.51 | [9 empty] | 0.35 | [5 empty] | 3
616189 | 2016-08-10 12:09 | 12:09:03 | 2016-08-10 | 8 | 2016 | 10-AUG-2016 12:09:03 (Known second) | 25930688 | SG-C-SWANCATCH | SWN3 | 201602158 | Insitu | Standard | Water surface level |  | Water sample | None | Regular | WIN |  | Unrestricted |  |  | 60816 | [12 empty] | 1281 | [33 empty] | 78.3 |  | 8.14 | [5 empty] | 7.38 | [7 empty] | 640 |  | 13.4
616189 | 2016-08-24 12:11 | 12:11:00 | 2016-08-24 | 8 | 2016 | 24-AUG-2016 12:11 (Known minute) | 25935454 | SG-C-SWANCATCH | SWN3 | 201602224 | Grab sample | Standard | Water surface level | 0 | Water sample | Extendable pole sampler | Regular | WIN |  | Unrestricted | W16/015291 |  | 60822 |  |  | 65 | [29 empty] | 3 |  | 0.075 |  | 3.4 |  |  |  | 3.4 |  | 0.06 | [7 empty] | 0.61 | [9 empty] | 0.38 | [5 empty] | 3
616189 | 2016-08-24 12:11 | 12:11:00 | 2016-08-24 | 8 | 2016 | 24-AUG-2016 12:11 (Known minute) | 25939105 | SG-C-SWANCATCH | SWN3 | 201602224 | Insitu | Standard | (none) |  | Water sample | None | Regular | WIN | Very dark tannin stained water. Strong flow. | Unrestricted |  |  | 60822 | [24 empty] | Flow - Flowing
616189 | 2016-08-24 12:12 | 12:11:36 | 2016-08-24 | 8 | 2016 | 24-AUG-2016 12:11:36 (Known second) | 25931018 | SG-C-SWANCATCH | SWN3 | 201602224 | Insitu | Standard | Water surface level | 0 | Water sample | None | Regular | WIN |  | Unrestricted |  |  | 60822 | [12 empty] | 1374 | [33 empty] | 64.8 |  | 6.95 | [5 empty] | 7.64 | [7 empty] | 690 |  | 12
616189 | 2016-09-07 11:49 | 11:49:00 | 2016-09-07 | 9 | 2016 | 07-SEP-2016 11:49 (Known minute) | 25935493 | SG-C-SWANCATCH | SWN3 | 201602344 | Insitu | Standard | (none) |  | Water sample | None | Regular | WIN | Very dark, heavily tannin stained water. Strong water flow. | Unrestricted |  |  | 60851 | [24 empty] | Flow - Flowing
616189 | 2016-09-07 11:49 | 11:49:00 | 2016-09-07 | 9 | 2016 | 07-SEP-2016 11:49 (Known minute) | 25936191 | SG-C-SWANCATCH | SWN3 | 201602344 | Grab sample | Standard | Water surface level | 0 | Water sample | Extendable pole sampler | Regular | WIN |  | Unrestricted | W16/016243 |  | 60851 |  |  | 59 | [29 empty] | 2.6 |  | 0.097 |  | 2.9 |  |  |  | 3 |  | 0.03 | [7 empty] | 0.61 | [9 empty] | 0.42 | [5 empty] | 3
616189 | 2016-09-07 11:50 | 11:49:35 | 2016-09-07 | 9 | 2016 | 07-SEP-2016 11:49:35 (Known second) | 25935475 | SG-C-SWANCATCH | SWN3 | 201602344 | Insitu | Standard | Water surface level |  | Water sample | None | Regular | WIN |  | Unrestricted |  |  | 60851 | [12 empty] | 1445 | [33 empty] | 73 |  | 7.37 | [5 empty] | 7.35 | [7 empty] | 730 |  | 14.8
616189 | 2016-09-21 11:47 | 11:47:00 | 2016-09-21 | 9 | 2016 | 21-SEP-2016 11:47 (Known minute) | 25935528 | SG-C-SWANCATCH | SWN3 | 201602440 | Insitu | Standard | (none) |  | Water sample | None | Regular | WIN | Very dark tannin stained, but clear, water. | Unrestricted |  |  | 60867 | [24 empty] | Flow - Flowing
616189 | 2016-09-21 11:47 | 11:47:00 | 2016-09-21 | 9 | 2016 | 21-SEP-2016 11:47 (Known minute) | 25939046 | SG-C-SWANCATCH | SWN3 | 201602440 | Grab sample | Standard | Water surface level | 0 | Water sample | Extendable pole sampler | Regular | WIN |  | Unrestricted | W16/017253 |  | 60867 |  |  | 61 | [29 empty] | 2.4 |  | 0.034 |  | 2.5 |  |  |  | 2.6 |  | 0.031 | [7 empty] | 0.44 | [9 empty] | 0.29 | [5 empty] | 1
616189 | 2016-09-21 11:48 | 11:47:38 | 2016-09-21 | 9 | 2016 | 21-SEP-2016 11:47:38 (Known second) | 25935515 | SG-C-SWANCATCH | SWN3 | 201602440 | Insitu | Standard | Water surface level |  | Water sample | None | Regular | WIN |  | Unrestricted |  |  | 60867 | [12 empty] | 1854 | [33 empty] | 84.6 |  | 8.54 | [5 empty] | 7.49 | [7 empty] | 950 |  | 14.7
616189 | 2016-10-05 11:48 | 11:48:00 | 2016-10-05 | 10 | 2016 | 05-OCT-2016 11:48 (Known minute) | 25940190 | SG-C-SWANCATCH | SWN3 | 201602456 | Grab sample | Standard | Water surface level | 0 | Water sample | Extendable pole sampler | Regular | WIN |  | Unrestricted | W16/018170 |  | 60869 |  |  | 59 | [29 empty] | 2.3 |  | 0.067 |  | 2.5 |  |  |  | 2.5 |  | 0.068 | [7 empty] | 0.4 | [9 empty] | 0.28 | [5 empty] | 1
616189 | 2016-10-05 11:48 | 11:48:00 | 2016-10-05 | 10 | 2016 | 05-OCT-2016 11:48 (Known minute) | 25944197 | SG-C-SWANCATCH | SWN3 | 201602456 | Insitu | Standard | (none) |  | Water sample | None | Regular | WIN | Very dark, tannin stained, clear water, good flow. | Unrestricted |  |  | 60869 | [24 empty] | Flow - Flowing
616189 | 2016-10-05 11:48 | 11:48:17 | 2016-10-05 | 10 | 2016 | 05-OCT-2016 11:48:17 (Known second) | 25938396 | SG-C-SWANCATCH | SWN3 | 201602456 | Insitu | Standard | Water surface level |  | Water sample | None | Regular | WIN |  | Unrestricted |  |  | 60869 | [12 empty] | 1786 | [33 empty] | 76.8 |  | 7.27 | [5 empty] | 7.44 | [7 empty] | 910 |  | 17.7
616189 | 2016-10-19 11:53 | 11:53:00 | 2016-10-19 | 10 | 2016 | 19-OCT-2016 11:53 (Known minute) | 25944446 | SG-C-SWANCATCH | SWN3 | 201602578 | Grab sample | Standard | Water surface level | 0 | Water sample | Extendable pole sampler | Regular | WIN |  | Unrestricted | W16/019287 |  | 60894 |  |  | 58 | [29 empty] | 2.3 |  | 0.07 |  | 2.4 |  |  |  | 2.5 |  | 0.076 | [7 empty] | 0.53 | [9 empty] | 0.35 | [5 empty] | 3
616189 | 2016-10-19 11:53 | 11:53:00 | 2016-10-19 | 10 | 2016 | 19-OCT-2016 11:53 (Known minute) | 25945773 | SG-C-SWANCATCH | SWN3 | 201602578 | Insitu | Standard | (none) |  | Water sample | None | Regular | WIN | Very darkly tannin stained clear water (flat cola). Good flow (but falling). | Unrestricted |  |  | 60894 | [24 empty] | Flow - Flowing
616189 | 2016-10-19 11:53 | 11:53:26 | 2016-10-19 | 10 | 2016 | 19-OCT-2016 11:53:26 (Known second) | 25940248 | SG-C-SWANCATCH | SWN3 | 201602578 | Insitu | Standard | Water surface level |  | Water sample | None | Regular | WIN |  | Unrestricted |  |  | 60894 | [12 empty] | 1889 | [33 empty] | 63.7 |  | 6.09 | [5 empty] | 7.37 | [7 empty] | 970 |  | 17.3
616189 | 2016-11-02 12:47 | 12:47:00 | 2016-11-02 | 11 | 2016 | 02-NOV-2016 12:47 (Known minute) | 25944969 | SG-C-SWANCATCH | SWN3 | 201602734 | Insitu | Standard | (none) |  | Water sample | None | Regular | WIN | Very dark tannin stained but clear water. Water level has dropped noticeably in past 2 weeks. | Unrestricted |  |  | 61008 | [24 empty] | Flow - Flowing
616189 | 2016-11-02 12:47 | 12:47:00 | 2016-11-02 | 11 | 2016 | 02-NOV-2016 12:47 (Known minute) | 25949723 | SG-C-SWANCATCH | SWN3 | 201602734 | Grab sample | Standard | Water surface level | 0 | Water sample | Container | Regular | WIN |  | Unrestricted | W16/020373 |  | 61008 |  |  | 52 | [29 empty] | 2.1 |  | 0.022 |  | 2.2 |  |  |  | 2.2 |  | 0.04 | [7 empty] | 0.47 | [9 empty] | 0.32 | [5 empty] | 4
616189 | 2016-11-02 12:47 | 12:47:03 | 2016-11-02 | 11 | 2016 | 02-NOV-2016 12:47:03 (Known second) | 25944956 | SG-C-SWANCATCH | SWN3 | 201602734 | Insitu | Standard | Water surface level |  | Water sample | None | Regular | WIN |  | Unrestricted |  |  | 61008 | [12 empty] | 2234 | [33 empty] | 54.8 |  | 4.4 | [5 empty] | 7.19 | [7 empty] | 1140 |  | 26.3
616189 | 2016-11-16 11:52 | 11:52:00 | 2016-11-16 | 11 | 2016 | 16-NOV-2016 11:52 (Known minute) | 25946891 | SG-C-SWANCATCH | SWN3 | 201604074 | Insitu | Standard | (none) |  | Water sample | None | Regular | WIN | Very dark, tannin stained, clear water only just flowing over weir. | Unrestricted |  |  | 61016 | [24 empty] | Flow - Flowing
616189 | 2016-11-16 11:52 | 11:52:00 | 2016-11-16 | 11 | 2016 | 16-NOV-2016 11:52 (Known minute) | 25950634 | SG-C-SWANCATCH | SWN3 | 201604074 | Grab sample | Standard | Water surface level | 0 | Water sample | Extendable pole sampler | Regular | WIN |  | Unrestricted | W16/021308 |  | 61016 |  |  | 51 | [29 empty] | 2.4 |  | 0.016 |  | 3.1 |  |  |  | 3.1 |  | 0.3 | [7 empty] | 0.78 | [9 empty] | 0.46 | [5 empty] | 8
616189 | 2016-11-16 11:53 | 11:52:48 | 2016-11-16 | 11 | 2016 | 16-NOV-2016 11:52:48 (Known second) | 25946909 | SG-C-SWANCATCH | SWN3 | 201604074 | Insitu | Standard | Water surface level |  | Water sample | None | Regular | WIN |  | Unrestricted |  |  | 61016 | [12 empty] | 2653 | [33 empty] | 41.4 |  | 3.49 | [5 empty] | 7.41 | [7 empty] | 1370 |  | 23.4
616189 | 2016-12-01 12:40 | 12:40:00 | 2016-12-01 | 12 | 2016 | 01-DEC-2016 12:40 (Known minute) | 25951087 | SG-C-SWANCATCH | SWN3 |  | Insitu | Standard | (none) |  | Water sample | None | Regular | WIN | Stationary - not sampled. | Unrestricted |  |  | 61028 | [24 empty] | Flow - Stationary or Static
616189 | 2016-12-14 11:35 | 11:35:00 | 2016-12-14 | 12 | 2016 | 14-DEC-2016 11:35 (Known minute) | 25960344 | SG-C-SWANCATCH | SWN3 |  | Insitu | Standard | (none) |  | Water sample | None | Regular | WIN | Drying pools - no flow. Not sampled. | Unrestricted |  |  | 61046 | [24 empty] | Flow - Stationary or Static
616189 | 2017-01-04 13:30 | 13:30:00 | 2017-01-04 | 1 | 2017 | 04-JAN-2017 13:30 (Known minute) | 25962841 | SG-C-SWANCATCH | SWN3 |  | Insitu | Standard | (none) |  | Water sample | None | Regular | WIN | Dry - not sampled. | Unrestricted |  |  | 61372 | [24 empty] | Flow - Dry
616189 | 2017-01-11 11:10 | 11:10:00 | 2017-01-11 | 1 | 2017 | 11-JAN-2017 11:10 (Known minute) | 25962857 | SG-C-SWANCATCH | SWN3 |  | Insitu | Standard | (none) |  | Water sample | None | Regular | WIN | Dry - not sampled. | Unrestricted |  |  | 61383 | [24 empty] | Flow - Dry
616189 | 2017-01-25 10:35 | 10:35:00 | 2017-01-25 | 1 | 2017 | 25-JAN-2017 10:35 (Known minute) | 25966368 | SG-C-SWANCATCH | SWN3 |  | Insitu | Standard | (none) |  | Water sample | None | Regular | WIN | Dry. | Unrestricted |  |  | 61397 | [24 empty] | Flow - Dry
616189 | 2017-02-08 11:25 | 11:25:00 | 2017-02-08 | 2 | 2017 | 08-FEB-2017 11:25 (Known minute) | 25967362 | SG-C-SWANCATCH | SWN3 |  | Insitu | Standard | (none) |  | Water sample | None | Regular | WIN | No flow over weir - evidence of high storm flow (but we missed it). Brown, heavily tannin stained water (high D.O.M) | Unrestricted |  |  | 61666 | [24 empty] | Flow - Stationary or Static
616189 | 2017-02-22 11:54 | 11:54:00 | 2017-02-22 | 2 | 2017 | 22-FEB-2017 11:54 (Known minute) | 25975889 | SG-C-SWANCATCH | SWN3 | 201614423 | Grab sample | Standard | Water surface level | 0 | Water sample | Extendable pole sampler | Regular | WIN |  | Unrestricted | W17/004491 |  | 61678 |  |  | 63 | [29 empty] | 3.1 |  | 0.055 |  | 3.5 |  |  |  | 3.6 |  | 0.26 | [7 empty] | 0.87 | [9 empty] | 0.59 | [5 empty] | 5
616189 | 2017-02-22 11:54 | 11:54:00 | 2017-02-22 | 2 | 2017 | 22-FEB-2017 11:54 (Known minute) | 25981997 | SG-C-SWANCATCH | SWN3 | 201614423 | Insitu | Standard | (none) |  | Water sample | None | Regular | WIN | Only just flowing over weir. Clear but very dark, tannin stained looking water. | Unrestricted |  |  | 61678 | [24 empty] | Flow - Flowing
616189 | 2017-02-22 11:55 | 11:54:32 | 2017-02-22 | 2 | 2017 | 22-FEB-2017 11:54:32 (Known second) | 25975904 | SG-C-SWANCATCH | SWN3 | 201614423 | Insitu | Standard | Water surface level |  | Water sample | None | Regular | WIN |  | Unrestricted |  |  | 61678 | [12 empty] | 2242 | [33 empty] | 20.7 |  | 1.74 | [5 empty] | 7.3 | [7 empty] | 1150 |  | 23.7
616189 | 2017-03-08 11:30 | 11:30:00 | 2017-03-08 | 3 | 2017 | 08-MAR-2017 11:30 (Known minute) | 25976118 | SG-C-SWANCATCH | SWN3 |  | Insitu | Standard | (none) |  | Water sample | None | Regular | WIN | Just under weir - no flow. Water very dark (tannin stained). | Unrestricted |  |  | 61691 | [24 empty] | Flow - Stationary or Static
616189 | 2017-03-23 11:35 | 11:35:00 | 2017-03-23 | 3 | 2017 | 23-MAR-2017 11:35 (Known minute) | 25976086 | SG-C-SWANCATCH | SWN3 |  | Insitu | Standard | (none) |  | Water sample | None | Regular | WIN | Stationary turbid pool but no flow over weir. | Unrestricted |  |  | 61423 | [24 empty] | Flow - Stationary or Static
616189 | 2017-04-05 11:40 | 11:40:00 | 2017-04-05 | 4 | 2017 | 05-APR-2017 11:40 (Known minute) | 25983813 | SG-C-SWANCATCH | SWN3 |  | Insitu | Standard | Water surface level |  | Water sample | None | Regular | WIN | Almost dry - couple of brown turbid pools - no flow. | Unrestricted |  |  | 61201 | [24 empty] | Flow - Stationary or Static
616189 | 2017-04-20 11:36 | 11:36:00 | 2017-04-20 | 4 | 2017 | 20-APR-2017 11:36 (Known minute) | 25985414 | SG-C-SWANCATCH | SWN3 |  | Insitu | Standard | (none) |  | Water sample | None | Regular | WIN | No flow - not sampled. | Unrestricted |  |  | 61214 | [24 empty] | Flow - Stationary or Static
616189 | 2017-05-03 10:55 | 10:55:00 | 2017-05-03 | 5 | 2017 | 03-MAY-2017 10:55 (Known minute) | 25988049 | SG-C-SWANCATCH | SWN3 |  | Insitu | Standard | Water surface level |  | Water sample | None | Regular | WIN | Dry. | Unrestricted |  |  | 61237 | [24 empty] | Flow - Dry
616189 | 2017-05-17 11:35 | 11:35:00 | 2017-05-17 | 5 | 2017 | 17-MAY-2017 11:35 (Known minute) | 25989967 | SG-C-SWANCATCH | SWN3 |  | Insitu | Standard | (none) |  | Water sample | None | Regular | WIN | Small drying pools (from recent rain?) - no flow, not sampled. | Unrestricted |  |  | 63002 | [24 empty] | Flow - Stationary or Static
616189 | 2017-05-31 11:55 | 11:55:00 | 2017-05-31 | 5 | 2017 | 31-MAY-2017 11:55 (Known minute) | 25995956 | SG-C-SWANCATCH | SWN3 |  | Insitu | Standard | (none) |  | Water sample | None | Regular | WIN | Isolated, tannin stained pools - no flow, not sampled. | Unrestricted |  |  | 63020 | [24 empty] | Flow - Stationary or Static
616189 | 2017-06-14 12:30 | 12:30:00 | 2017-06-14 | 6 | 2017 | 14-JUN-2017 12:30 (Known minute) | 26001414 | SG-C-SWANCATCH | SWN3 |  | Insitu | Standard | (none) |  | Water sample | None | Regular | WIN | Drying pools, no flow. | Unrestricted |  |  | 63035 | [24 empty] | Flow - Stationary or Static
616189 | 2017-06-28 12:46 | 12:46:00 | 2017-06-28 | 6 | 2017 | 28-JUN-2017 12:46 (Known minute) | 26005476 | SG-C-SWANCATCH | SWN3 | 201701989 | Insitu | Standard | (none) |  | Water sample | None | Regular | WIN | Very dark tannin stained water. Good flow. | Unrestricted |  |  | 63043 | [24 empty] | Flow - Flowing
616189 | 2017-06-28 12:46 | 12:46:00 | 2017-06-28 | 6 | 2017 | 28-JUN-2017 12:46 (Known minute) | 26011012 | SG-C-SWANCATCH | SWN3 | 201701989 | Grab sample | Standard | Water surface level | 0 | Water sample | Extendable pole sampler | Regular | WIN |  | Unrestricted | 16S3463/009 |  | 63043 |  |  | 40 | [29 empty] | 1.6 |  | 0.028 |  | 1.6 |  |  |  | 1.7 |  | 0.048 | [7 empty] | 0.19 | [9 empty] | 0.12 | [5 empty] | 4
616189 | 2017-06-28 12:47 | 12:46:46 | 2017-06-28 | 6 | 2017 | 28-JUN-2017 12:46:46 (Known second) | 26005494 | SG-C-SWANCATCH | SWN3 | 201701989 | Insitu | Standard | Water surface level |  | Water sample | None | Regular | WIN |  | Unrestricted |  |  | 63043 | [12 empty] | 1885 | [33 empty] | 61.6 |  | 6.49 | [5 empty] | 7.78 | [7 empty] | 960 |  | 12.8
616189 | 2017-07-12 12:26 | 12:26:00 | 2017-07-12 | 7 | 2017 | 12-JUL-2017 12:26 (Known minute) | 26015895 | SG-C-SWANCATCH | SWN3 | 201702854 | Insitu | Standard | (none) |  | Water sample | None | Regular | WIN | Very dark tannin stained, clear water. | Unrestricted |  |  | 63068 | [24 empty] | Flow - Flowing
616189 | 2017-07-12 12:26 | 12:26:00 | 2017-07-12 | 7 | 2017 | 12-JUL-2017 12:26 (Known minute) | 26015927 | SG-C-SWANCATCH | SWN3 | 201702854 | Grab sample | Standard | Water surface level | 0 | Water sample | Extendable pole sampler | Regular | WIN |  | Unrestricted | 17S0150/009 |  | 63068 |  |  | 51 | [29 empty] | 2.1 |  | 0.032 |  | 2.2 |  |  |  | 2.3 |  | 0.056 | [7 empty] | 0.21 | [9 empty] | 0.12 | [5 empty] | 4
616189 | 2017-07-12 12:27 | 12:26:30 | 2017-07-12 | 7 | 2017 | 12-JUL-2017 12:26:30 (Known second) | 26015913 | SG-C-SWANCATCH | SWN3 | 201702854 | Insitu | Standard | Water surface level |  | Water sample | None | Regular | WIN |  | Unrestricted |  |  | 63068 | [12 empty] | 2128 | [33 empty] | 66.5 |  | 6.7 | [5 empty] | 7.78 | [7 empty] | 1100 |  | 14.7
616189 | 2017-07-26 11:25 | 11:25:00 | 2017-07-26 | 7 | 2017 | 26-JUL-2017 11:25 (Known minute) | 26018951 | SG-C-SWANCATCH | SWN3 | 201702945 | Insitu | Standard | (none) |  | Water sample | None | Regular | WIN | Very dark red brown water. Clear. Good Winter flow. | Unrestricted |  |  | 63082 | [24 empty] | Flow - Flowing
616189 | 2017-07-26 11:25 | 11:25:00 | 2017-07-26 | 7 | 2017 | 26-JUL-2017 11:25 (Known minute) | 26018984 | SG-C-SWANCATCH | SWN3 | 201702945 | Grab sample | Standard | Water surface level | 0 | Water sample | Extendable pole sampler | Regular | WIN |  | Unrestricted | 17S0358/009 |  | 63082 |  |  | 65 | [29 empty] | 2.9 |  | 0.049 |  | 3.2 |  |  |  | 3.3 |  | 0.044 | [7 empty] | 0.51 | [9 empty] | 0.34 | [5 empty] | 17
616189 | 2017-07-26 11:25 | 11:25:17 | 2017-07-26 | 7 | 2017 | 26-JUL-2017 11:25:17 (Known second) | 26018970 | SG-C-SWANCATCH | SWN3 | 201702945 | Insitu | Standard | Water surface level |  | Water sample | None | Regular | WIN |  | Unrestricted |  |  | 63082 | [12 empty] | 1730 | [33 empty] | 60.5 |  | 6.08 | [5 empty] | 7.15 | [7 empty] | 880 |  | 14.9
616189 | 2017-08-09 12:45 | 12:45:00 | 2017-08-09 | 8 | 2017 | 09-AUG-2017 12:45 (Known minute) | 26019003 | SG-C-SWANCATCH | SWN3 | 201702969 | Insitu | Standard | (none) |  | Water sample | None | Regular | WIN | Tannin stained (not as much as usual), turbid water, extremely high flow. | Unrestricted |  |  | 63088 | [24 empty] | Flow - Flowing
616189 | 2017-08-09 12:45 | 12:45:00 | 2017-08-09 | 8 | 2017 | 09-AUG-2017 12:45 (Known minute) | 26057468 | SG-C-SWANCATCH | SWN3 | 201702969 | Grab sample | Standard | Water surface level | 0 | Water sample | Extendable pole sampler | Regular | WIN |  | Unrestricted | 17S0568/009 |  | 63088 |  |  | 45 | [29 empty] | 2.2 |  | 0.063 |  | 2.8 |  |  |  | 2.9 |  | 0.047 | [7 empty] | 0.56 | [9 empty] | 0.36 | [5 empty] | 47
616189 | 2017-08-09 12:46 | 12:45:40 | 2017-08-09 | 8 | 2017 | 09-AUG-2017 12:45:40 (Known second) | 26019022 | SG-C-SWANCATCH | SWN3 | 201702969 | Insitu | Standard | Water surface level |  | Water sample | None | Regular | WIN |  | Unrestricted |  |  | 63088 | [12 empty] | 731 | [33 empty] | 79.7 |  | 8.45 | [5 empty] | 7.21 | [7 empty] | 360 |  | 12.6
616189 | 2017-08-23 11:39 | 11:39:00 | 2017-08-23 | 8 | 2017 | 23-AUG-2017 11:39 (Known minute) | 26024695 | SG-C-SWANCATCH | SWN3 | 201703023 | Insitu | Standard | (none) |  | Water sample | None | Regular | WIN | V. dark, tannin stained clear water. Good winter flow | Unrestricted |  |  | 63091 | [24 empty] | Flow - Flowing
616189 | 2017-08-23 11:39 | 11:39:00 | 2017-08-23 | 8 | 2017 | 23-AUG-2017 11:39 (Known minute) | 26057488 | SG-C-SWANCATCH | SWN3 | 201703023 | Grab sample | Standard | Water surface level | 0 | Water sample | Extendable pole sampler | Regular | WIN |  | Unrestricted | 17S0769/009 |  | 63091 |  |  | 70 | [29 empty] | 3.1 |  | 0.084 |  | 3.3 |  |  |  | 3.4 |  | 0.079 | [7 empty] | 0.85 | [9 empty] | 0.68 | [5 empty] | 4
616189 | 2017-08-23 11:39 | 11:39:16 | 2017-08-23 | 8 | 2017 | 23-AUG-2017 11:39:16 (Known second) | 26024380 | SG-C-SWANCATCH | SWN3 | 201703023 | Insitu | Standard | Water surface level |  | Water sample | None | Regular | WIN |  | Unrestricted |  |  | 63091 | [12 empty] | 1468 | [33 empty] | 62.8 |  | 6.33 | [5 empty] | 7.35 | [7 empty] | 740 |  | 14.8
616189 | 2017-09-06 11:35 | 11:35:00 | 2017-09-06 | 9 | 2017 | 06-SEP-2017 11:35 (Known minute) | 26024679 | SG-C-SWANCATCH | SWN3 | 201703171 | Insitu | Standard | (none) |  | Water sample | None | Regular | WIN | V.dark, heavily tannin stained (but mostly clear) water. Good flow | Unrestricted |  |  | 63267 | [24 empty] | Flow - Flowing
616189 | 2017-09-06 11:35 | 11:35:00 | 2017-09-06 | 9 | 2017 | 06-SEP-2017 11:35 (Known minute) | 26057571 | SG-C-SWANCATCH | SWN3 | 201703171 | Grab sample | Standard | Water surface level | 0 | Water sample | Extendable pole sampler | Regular | WIN |  | Unrestricted | 17S0965/009 |  | 63267 |  |  | 75 | [29 empty] | 3.3 |  | 0.08 |  | 3.4 |  |  |  | 3.5 |  | 0.074 | [7 empty] | 0.79 | [9 empty] | 0.61 | [5 empty] | 1
616189 | 2017-09-06 11:35 | 11:35:22 | 2017-09-06 | 9 | 2017 | 06-SEP-2017 11:35:22 (Known second) | 26024396 | SG-C-SWANCATCH | SWN3 | 201703171 | Insitu | Standard | Water surface level |  | Water sample | None | Regular | WIN |  | Unrestricted |  |  | 63267 | [12 empty] | 1565 | [33 empty] | 57.2 |  | 5.74 | [5 empty] | 7.29 | [7 empty] | 790 |  | 15.1
616189 | 2017-09-20 12:08 | 12:08:00 | 2017-09-20 | 9 | 2017 | 20-SEP-2017 12:08 (Known minute) | 26024663 | SG-C-SWANCATCH | SWN3 | 201703187 | Insitu | Standard | (none) |  | Water sample | None | Regular | WIN | V. dark tannin stained, clear water. Moderate flow | Unrestricted |  |  | 63269 | [24 empty] | Flow - Flowing
616189 | 2017-09-20 12:08 | 12:08:00 | 2017-09-20 | 9 | 2017 | 20-SEP-2017 12:08 (Known minute) | 26057591 | SG-C-SWANCATCH | SWN3 | 201703187 | Grab sample | Standard | Water surface level | 0 | Water sample | Extendable pole sampler | Regular | WIN |  | Unrestricted | 17S1192/009 |  | 63269 |  |  | 59 | [29 empty] | 2.4 |  | 0.031 |  | 2.5 |  |  |  | 2.5 |  | 0.032 | [7 empty] | 0.57 | [9 empty] | 0.47 | [5 empty] | 5
616189 | 2017-09-20 12:09 | 12:08:37 | 2017-09-20 | 9 | 2017 | 20-SEP-2017 12:08:37 (Known second) | 26032165 | SG-C-SWANCATCH | SWN3 | 201703187 | Insitu | Standard | Water surface level |  | Water sample | None | Regular | WIN |  | Unrestricted |  |  | 63269 | [12 empty] | 1884 | [33 empty] | 54.2 |  | 4.95 | [5 empty] | 7.07 | [7 empty] | 960 |  | 19.4
616189 | 2017-10-04 11:40 | 11:40:00 | 2017-10-04 | 10 | 2017 | 04-OCT-2017 11:40 (Known minute) | 26030516 | SG-C-SWANCATCH | SWN3 | 201704815 | Insitu | Standard | (none) |  | Water sample | None | Regular | WIN | Very dark tannin stained water | Unrestricted |  |  | 63290 | [24 empty] | Flow - Flowing
616189 | 2017-10-04 11:40 | 11:40:00 | 2017-10-04 | 10 | 2017 | 04-OCT-2017 11:40 (Known minute) | 26057610 | SG-C-SWANCATCH | SWN3 | 201704815 | Grab sample | Standard | Water surface level | 0 | Water sample | Extendable pole sampler | Regular | WIN |  | Unrestricted | 17S1392/008 |  | 63290 |  |  | 69 | [29 empty] | 2.8 |  | 0.093 |  | 3 |  |  |  | 3.1 |  | 0.064 | [7 empty] | 0.62 | [9 empty] | 0.46 | [5 empty] | 5
616189 | 2017-10-04 11:41 | 11:40:55 | 2017-10-04 | 10 | 2017 | 04-OCT-2017 11:40:55 (Known second) | 26026222 | SG-C-SWANCATCH | SWN3 | 201704815 | Insitu | Standard | Water surface level | 0 | Water sample | None | Regular | WIN |  | Unrestricted |  |  | 63290 | [12 empty] | 1674 | [33 empty] | 55.6 |  | 5.6 | [5 empty] | 7.49 | [7 empty] | 850 |  | 14.8
616189 | 2017-10-18 11:25 | 11:25:00 | 2017-10-18 | 10 | 2017 | 18-OCT-2017 11:25 (Known minute) | 26032146 | SG-C-SWANCATCH | SWN3 | 201704546 | Insitu | Standard | (none) |  | Water sample | None | Regular | WIN | V.dark tannin stained, clear water. Good flow | Unrestricted |  |  | 63208 | [24 empty] | Flow - Flowing
616189 | 2017-10-18 11:25 | 11:25:00 | 2017-10-18 | 10 | 2017 | 18-OCT-2017 11:25 (Known minute) | 26057508 | SG-C-SWANCATCH | SWN3 | 201704546 | Grab sample | Standard | Water surface level | 0 | Water sample | Extendable pole sampler | Regular | WIN |  | Unrestricted | 17S1623/009 |  | 63208 |  |  | 48 | [29 empty] | 1.9 |  | 0.027 |  | 2.1 |  |  |  | 2.1 |  | 0.046 | [7 empty] | 0.5 | [9 empty] | 0.37 | [5 empty] | 3
616189 | 2017-10-18 11:25 | 11:25:21 | 2017-10-18 | 10 | 2017 | 18-OCT-2017 11:25:21 (Known second) | 26041800 | SG-C-SWANCATCH | SWN3 | 201704546 | Insitu | Standard | Water surface level |  | Water sample | None | Regular | WIN |  | Unrestricted |  |  | 63208 | [12 empty] | 1926 | [33 empty] | 63 |  | 5.93 | [5 empty] | 7.3 | [7 empty] | 980 |  | 18
616189 | 2017-11-01 12:01 | 12:01:00 | 2017-11-01 | 11 | 2017 | 01-NOV-2017 12:01 (Known minute) | 26040717 | SG-C-SWANCATCH | SWN3 | 201704643 | Insitu | Standard | Water surface level |  | Water sample | None | Regular | WIN | V. dark, tannin stained, clear water. Reduced flow | Unrestricted |  |  | 63223 | [24 empty] | Flow - Flowing
616189 | 2017-11-01 12:01 | 12:01:00 | 2017-11-01 | 11 | 2017 | 01-NOV-2017 12:01 (Known minute) | 26057532 | SG-C-SWANCATCH | SWN3 | 201704643 | Grab sample | Standard | Water surface level | 0 | Water sample | Extendable pole sampler | Regular | WIN |  | Unrestricted | 17S1840/009 |  | 63223 |  |  | 50 | [29 empty] | 1.8 |  | 0.015 |  | 1.9 |  |  |  | 1.9 |  | 0.028 | [7 empty] | 0.47 | [9 empty] | 0.36 | [5 empty] | 2
616189 | 2017-11-01 12:02 | 12:01:46 | 2017-11-01 | 11 | 2017 | 01-NOV-2017 12:01:46 (Known second) | 26040704 | SG-C-SWANCATCH | SWN3 | 201704643 | Insitu | Standard | Water surface level |  | Water sample | None | Regular | WIN |  | Unrestricted |  |  | 63223 | [12 empty] | 2046 | [33 empty] | 49.4 |  | 4.15 | [5 empty] | 7.22 | [7 empty] | 1040 |  | 23.8
616189 | 2017-11-15 11:36 | 11:36:00 | 2017-11-15 | 11 | 2017 | 15-NOV-2017 11:36 (Known minute) | 26045414 | SG-C-SWANCATCH | SWN3 | 201704722 | Insitu | Standard | Water surface level |  | Water sample | None | Regular | WIN | V. dark tannin stained water, minumal flow over weir | Unrestricted |  |  | 63238 | [24 empty] | Flow - Flowing
616189 | 2017-11-15 11:37 | 11:36:56 | 2017-11-15 | 11 | 2017 | 15-NOV-2017 11:36:56 (Known second) | 26045401 | SG-C-SWANCATCH | SWN3 | 201704722 | Insitu | Standard | Water surface level |  | Water sample | None | Regular | WIN |  | Unrestricted |  |  | 63238 | [12 empty] | 2721 | [33 empty] | 62.1 |  | 4.98 | [5 empty] | 7.6 | [7 empty] | 1400 |  | 26.2
616189 | 2017-11-15 11:37 | 11:37:00 | 2017-11-15 | 11 | 2017 | 15-NOV-2017 11:37 (Known minute) | 26057552 | SG-C-SWANCATCH | SWN3 | 201704722 | Grab sample | Standard | Water surface level | 0 | Water sample | Extendable pole sampler | Regular | WIN |  | Unrestricted | 17S2046/009 |  | 63238 |  |  | 49 | [29 empty] | 2 |  | 0.014 |  | 2.4 |  |  |  | 2.4 |  | 0.029 | [7 empty] | 0.85 | [9 empty] | 0.51 | [5 empty] | 9
616189 | 2017-11-29 11:30 | 11:30:00 | 2017-11-29 | 11 | 2017 | 29-NOV-2017 11:30 (Known minute) | 26044971 | SG-C-SWANCATCH | SWN3 | 201704881 | Insitu | Standard | Water surface level |  | Water sample | None | Regular | WIN | Stationary pool - no flow over weir, not sampled | Unrestricted |  |  | 63402 | [24 empty] | Flow - Stationary or Static
616189 | 2017-12-13 12:45 | 12:45:00 | 2017-12-13 | 12 | 2017 | 13-DEC-2017 12:45 (Known minute) | 26049101 | SG-C-SWANCATCH | SWN3 | 201704980 | Insitu | Standard | Water surface level |  | Water sample | None | Regular | WIN | Drying pool - no flow | Unrestricted |  |  | 63418 | [24 empty] | Flow - Stationary or Static
616189 | 2017-12-20 10:55 | 10:55:00 | 2017-12-20 | 12 | 2017 | 20-DEC-2017 10:55 (Known minute) | 26055916 | SG-C-SWANCATCH | SWN3 | 201706766 | Insitu | Standard | (none) |  | Water sample | None | Regular | WIN | Drying pool upstream of weir. Not sampled | Unrestricted |  |  | 63423 | [24 empty] | Flow - Stationary or Static
616189 | 2018-01-10 11:10 | 11:10:00 | 2018-01-10 | 1 | 2018 | 10-JAN-2018 11:10 (Known minute) | 26053033 | SG-C-SWANCATCH | SWN3 |  | Insitu | Standard | (none) |  | Water sample | None | Regular | WIN | Dry, not sampled | Unrestricted |  |  | 63429 | [24 empty] | Flow - Dry
616189 | 2018-01-24 11:35 | 11:35:00 | 2018-01-24 | 1 | 2018 | 24-JAN-2018 11:35 (Known minute) | 26055406 | SG-C-SWANCATCH | SWN3 |  | Insitu | Standard | Water surface level |  | Water sample | None | Regular | WIN | Stationary (was dry a month ago) but no flow over weir. Not sampled | Unrestricted |  |  | 63516 | [24 empty] | Flow - Stationary or Static
616189 | 2018-02-07 11:00 | 11:00:00 | 2018-02-07 | 2 | 2018 | 07-FEB-2018 11 (Known hour) | 26063071 | SG-C-SWANCATCH | SWN3 |  | Insitu | Standard | (none) |  | Water sample | None | Regular | WIN | Few puddles, mostly dry. Not sampled | Unrestricted |  |  | 63518 | [24 empty] | Flow - Dry
616189 | 2018-02-21 11:40 | 11:40:00 | 2018-02-21 | 2 | 2018 | 21-FEB-2018 11:40 (Known minute) | 26069712 | SG-C-SWANCATCH | SWN3 |  | Insitu | Standard | Water surface level |  | Water sample | None | Regular | WIN | One small pool - otherwise dry | Unrestricted |  |  | 63528 | [24 empty] | Flow - Dry
616189 | 2018-03-07 10:40 | 10:40:00 | 2018-03-07 | 3 | 2018 | 07-MAR-2018 10:40 (Known minute) | 26073083 | SG-C-SWANCATCH | SWN3 |  | Insitu | Standard | (none) |  | Water sample | None | Regular | WIN | Dry | Unrestricted |  |  | 63663 | [24 empty] | Flow - Dry
616189 | 2018-03-21 10:55 | 10:55:00 | 2018-03-21 | 3 | 2018 | 21-MAR-2018 10:55 (Known minute) | 26073099 | SG-C-SWANCATCH | SWN3 |  | Insitu | Standard | (none) |  | Water sample | None | Regular | WIN | Dry u/s and pools d/s. Not sampled. | Unrestricted |  |  | 63677 | [24 empty] | Flow - Dry
616189 | 2018-04-04 10:50 | 10:50:00 | 2018-04-04 | 4 | 2018 | 04-APR-2018 10:50 (Known minute) | 26078997 | SG-C-SWANCATCH | SWN3 | 201801009 | Insitu | Standard | (none) |  | Water sample | None | Regular | WIN | Dry upstream. | Unrestricted |  |  | 63699 | [24 empty] | Flow - Dry
616189 | 2018-04-18 11:20 | 11:20:00 | 2018-04-18 | 4 | 2018 | 18-APR-2018 11:20 (Known minute) | 26081330 | SG-C-SWANCATCH | SWN3 |  | Insitu | Standard | (none) |  | Water sample | None | Regular | WIN | Dry above weir. | Unrestricted |  |  | 64619 | [24 empty] | Flow - Dry
616189 | 2018-05-02 11:20 | 11:20:00 | 2018-05-02 | 5 | 2018 | 02-MAY-2018 11:20 (Known minute) | 26089200 | SG-C-SWANCATCH | SWN3 |  | Insitu | Standard | (none) |  | Water sample | None | Regular | WIN | Dry (upstream of weir). | Unrestricted |  |  | 64638 | [24 empty] | Flow - Dry
616189 | 2018-05-16 11:20 | 11:20:00 | 2018-05-16 | 5 | 2018 | 16-MAY-2018 11:20 (Known minute) | 26102417 | SG-C-SWANCATCH | SWN3 |  | Insitu | Standard | (none) |  | Water sample | None | Regular | WIN | Dry | Unrestricted |  |  | 64640 | [24 empty] | Flow - Dry
616189 | 2018-05-30 12:35 | 12:35:00 | 2018-05-30 | 5 | 2018 | 30-MAY-2018 12:35 (Known minute) | 26104237 | SG-C-SWANCATCH | SWN3 |  | Insitu | Standard | (none) |  | Water sample | None | Regular | WIN | Water upstream (poss. flow after weekend rain) but currently no flow over weir. Not sampled | Unrestricted |  |  | 64677 | [24 empty] | Flow - Stationary or Static
616189 | 2018-06-13 12:57 | 12:57:00 | 2018-06-13 | 6 | 2018 | 13-JUN-2018 12:57 (Known minute) | 26104270 | SG-C-SWANCATCH | SWN3 | 201801440 | Insitu | Standard | (none) |  | Water sample | None | Regular | WIN | Tannin stained, clear water. Good flow. | Unrestricted |  |  | 64686 | [24 empty] | Flow - Flowing
616189 | 2018-06-13 12:57 | 12:57:00 | 2018-06-13 | 6 | 2018 | 13-JUN-2018 12:57 (Known minute) | 26104287 | SG-C-SWANCATCH | SWN3 | 201801440 | Grab sample | Standard | Water surface level | 0 | Water sample | Extendable pole sampler | Regular | WIN |  | Unrestricted | 17S4941/009 |  | 64686 |  |  | 37 | [29 empty] | 1.9 |  | 0.29 |  | 1.9 |  |  |  | 2.2 |  | 0.044 | [7 empty] | 0.22 | [9 empty] | 0.16 | [5 empty] | 11
616189 | 2018-06-13 12:57 | 12:57:17 | 2018-06-13 | 6 | 2018 | 13-JUN-2018 12:57:17 (Known second) | 26108179 | SG-C-SWANCATCH | SWN3 | 201801440 | Insitu | Standard | Water surface level |  | Water sample | None | Regular | WIN |  | Unrestricted |  |  | 64686 | [12 empty] | 2107 | [33 empty] | 71.3 |  | 7.27 | [7 empty] | 7.39 | [5 empty] | 1080 |  | 14.2
616189 | 2018-06-27 12:34 | 12:34:00 | 2018-06-27 | 6 | 2018 | 27-JUN-2018 12:34 (Known minute) | 26114453 | SG-C-SWANCATCH | SWN3 | 201803018 | Insitu | Standard | (none) |  | Water sample | None | Regular | WIN | Not as high flow as some other sites today. Clear bu very dark tannin stained water. | Unrestricted |  |  | 64709 | [24 empty] | Flow - Flowing
616189 | 2018-06-27 12:34 | 12:34:00 | 2018-06-27 | 6 | 2018 | 27-JUN-2018 12:34 (Known minute) | 26114470 | SG-C-SWANCATCH | SWN3 | 201803018 | Grab sample | Standard | Water surface level | 0 | Water sample | Extendable pole sampler | Regular | WIN |  | Unrestricted | 17S5165/009 |  | 64709 |  |  | 43 | [29 empty] | 1.9 |  | 0.023 |  | 2.7 |  |  |  | 2.7 |  | 0.064 | [7 empty] | 0.4 | [9 empty] | 0.18 | [5 empty] | 24
616189 | 2018-06-27 12:34 | 12:34:14 | 2018-06-27 | 6 | 2018 | 27-JUN-2018 12:34:14 (Known second) | 26114440 | SG-C-SWANCATCH | SWN3 | 201803018 | Insitu | Standard | Water surface level |  | Water sample | None | Regular | WIN |  | Unrestricted |  |  | 64709 | [12 empty] | 2302 | [33 empty] | 71.4 |  | 7.28 | [7 empty] | 7.37 | [5 empty] | 1190 |  | 14.2
616189 | 2018-07-11 13:05 | 13:05:00 | 2018-07-11 | 7 | 2018 | 11-JUL-2018 13:05 (Known minute) | 26108136 | SG-C-SWANCATCH | SWN3 | 201803120 | Insitu | Standard | (none) |  | Water sample | None | Regular | WIN | Large foam buildup after weir. Tannin stained (normal). | Unrestricted |  |  | 64726 | [24 empty] | Flow - Flowing
616189 | 2018-07-11 13:05 | 13:05:00 | 2018-07-11 | 7 | 2018 | 11-JUL-2018 13:05 (Known minute) | 26110338 | SG-C-SWANCATCH | SWN3 | 201803120 | Grab sample | Standard | Water surface level | 0 | Water sample | Extendable pole sampler | Regular | WIN |  | Unrestricted | 18S0182/009 |  | 64726 |  |  | 49 | [29 empty] | 2.2 |  | 0.15 |  | 2.4 |  |  |  | 2.5 |  | 0.07 | [7 empty] | 0.34 | [9 empty] | 0.23 | [5 empty] | 7
616189 | 2018-07-11 13:06 | 13:05:39 | 2018-07-11 | 7 | 2018 | 11-JUL-2018 13:05:39 (Known second) | 26108039 | SG-C-SWANCATCH | SWN3 | 201803120 | Insitu | Standard | Water surface level | 0 | Water sample | None | Regular | WIN |  | Unrestricted |  |  | 64726 | [12 empty] | 1980.3 | [33 empty] | 73.8 |  | 7.76 | [7 empty] | 7.42 | [5 empty] | 1020 |  | 12.8
616189 | 2018-07-25 13:20 | 13:20:00 | 2018-07-25 | 7 | 2018 | 25-JUL-2018 13:20 (Known minute) | 26111843 | SG-C-SWANCATCH | SWN3 | 201803814 | Insitu | Standard | (none) |  | Water sample | None | Regular | WIN | High flow. V. dark tea tannin stained water and foam DS of weir. | Unrestricted |  |  | 64750 | [24 empty] | Flow - Flowing
616189 | 2018-07-25 13:20 | 13:20:00 | 2018-07-25 | 7 | 2018 | 25-JUL-2018 13:20 (Known minute) | 26114158 | SG-C-SWANCATCH | SWN3 | 201803814 | Grab sample | Standard | Water surface level | 0 | Water sample | Extendable pole sampler | Regular | WIN |  | Unrestricted | 18S0360/013 |  | 64750 |  |  | 55 | [29 empty] | 2.9 |  | 0.13 |  | 2.9 |  |  |  | 3.1 |  | 0.056 | [7 empty] | 0.39 | [9 empty] | 0.26 | [5 empty] | 6
616189 | 2018-07-25 13:20 | 13:20:20 | 2018-07-25 | 7 | 2018 | 25-JUL-2018 13:20:20 (Known second) | 26111830 | SG-C-SWANCATCH | SWN3 | 201803814 | Insitu | Standard | Water surface level |  | Water sample | None | Regular | WIN |  | Unrestricted |  |  | 64750 | [12 empty] | 1440 | [33 empty] | 81.3 |  | 8.05 | [7 empty] | 7.34 | [5 empty] | 730 |  | 15.6
616189 | 2018-08-08 12:43 | 12:43:00 | 2018-08-08 | 8 | 2018 | 08-AUG-2018 12:43 (Known minute) | 26113917 | SG-C-SWANCATCH | SWN3 | 201803893 | Insitu | Standard | (none) |  | Water sample | None | Regular | WIN | High, fast flow. V. dark, tannin stained but clear water. | Unrestricted |  |  | 64865 | [24 empty] | Flow - Flowing
616189 | 2018-08-08 12:43 | 12:43:00 | 2018-08-08 | 8 | 2018 | 08-AUG-2018 12:43 (Known minute) | 26114788 | SG-C-SWANCATCH | SWN3 | 201803893 | Grab sample | Standard | Water surface level | 0 | Water sample | Extendable pole sampler | Regular | WIN |  | Unrestricted | 18S0541/009 |  | 64865 |  |  | 54 | [29 empty] | 2.6 |  | 0.14 |  | 2.8 |  |  |  | 3 |  | 0.072 | [7 empty] | 0.57 | [9 empty] | 0.41 | [5 empty] | 6
616189 | 2018-08-08 12:43 | 12:43:02 | 2018-08-08 | 8 | 2018 | 08-AUG-2018 12:43:02 (Known second) | 26122780 | SG-C-SWANCATCH | SWN3 | 201803893 | Insitu | Standard | Water surface level |  | Water sample | None | Regular | WIN |  | Unrestricted |  |  | 64865 | [12 empty] | 964 | [33 empty] | 81.7 |  | 8.27 | [7 empty] | 7.23 | [5 empty] | 480 |  | 14.7
616189 | 2018-08-22 12:52 | 12:52:00 | 2018-08-22 | 8 | 2018 | 22-AUG-2018 12:52 (Known minute) | 26117446 | SG-C-SWANCATCH | SWN3 | 201805259 | Insitu | Standard | (none) |  | Water sample | None | Regular | WIN | High flow. Very dark tannin stained, clear water. | Unrestricted |  |  | 64882 | [24 empty] | Flow - Flowing
616189 | 2018-08-22 12:52 | 12:52:00 | 2018-08-22 | 8 | 2018 | 22-AUG-2018 12:52 (Known minute) | 26120564 | SG-C-SWANCATCH | SWN3 | 201805259 | Grab sample | Standard | Water surface level | 0 | Water sample | Extendable pole sampler | Regular | WIN |  | Unrestricted | 18S0734/009 |  | 64882 |  |  | 63 | [29 empty] | 2.8 |  | 0.15 |  | 3 |  |  |  | 3.1 |  | 0.078 | [7 empty] | 0.62 | [9 empty] | 0.54 | [5 empty] | 5
616189 | 2018-08-22 12:52 | 12:52:13 | 2018-08-22 | 8 | 2018 | 22-AUG-2018 12:52:13 (Known second) | 26117425 | SG-C-SWANCATCH | SWN3 | 201805259 | Insitu | Standard | Water surface level |  | Water sample | None | Regular | WIN |  | Unrestricted |  |  | 64882 | [12 empty] | 1304 | [33 empty] | 83.9 |  | 8.47 | [7 empty] | 7.34 | [5 empty] | 660 |  | 14.7
616189 | 2018-09-05 12:30 | 12:30:00 | 2018-09-05 | 9 | 2018 | 05-SEP-2018 12:30 (Known minute) | 26119910 | SG-C-SWANCATCH | SWN3 | 201805293 | Insitu | Standard | (none) |  | Water sample | None | Regular | WIN | Very dark tannin stained, clear water. High flow. | Unrestricted |  |  | 64891 | [24 empty] | Flow - Flowing
616189 | 2018-09-05 12:30 | 12:30:00 | 2018-09-05 | 9 | 2018 | 05-SEP-2018 12:30 (Known minute) | 26122970 | SG-C-SWANCATCH | SWN3 | 201805293 | Grab sample | Standard | Water surface level | 0 | Water sample | Extendable pole sampler | Regular | WIN |  | Unrestricted | 18S0914/009 |  | 64891 |  |  | 59 | [29 empty] | 2.7 |  | 0.092 |  | 2.9 |  |  |  | 3 |  | 0.074 | [7 empty] | 0.64 | [9 empty] | 0.46 | [5 empty] | 8
616189 | 2018-09-05 12:30 | 12:30:02 | 2018-09-05 | 9 | 2018 | 05-SEP-2018 12:30:02 (Known second) | 26131862 | SG-C-SWANCATCH | SWN3 | 201805293 | Insitu | Standard | Water surface level |  | Water sample | None | Regular | WIN |  | Unrestricted |  |  | 64891 | [12 empty] | 1099 | [33 empty] | 84.9 |  | 8.58 | [7 empty] | 7.4 | [5 empty] | 550 |  | 14.7
616189 | 2018-09-19 12:44 | 12:44:00 | 2018-09-19 | 9 | 2018 | 19-SEP-2018 12:44 (Known minute) | 26126317 | SG-C-SWANCATCH | SWN3 | 201805317 | Insitu | Standard | (none) |  | Water sample | None | Regular | WIN | Very dark tannin stained and clear water. Good flow. | Unrestricted |  |  | 64896 | [24 empty] | Flow - Flowing
616189 | 2018-09-19 12:44 | 12:44:00 | 2018-09-19 | 9 | 2018 | 19-SEP-2018 12:44 (Known minute) | 26133129 | SG-C-SWANCATCH | SWN3 | 201805317 | Grab sample | Standard | Water surface level | 0 | Water sample | Extendable pole sampler | Regular | WIN |  | Unrestricted | 18S1128/009 |  | 64896 |  |  | 61 | [31 empty] | 0.13 |  | 3.3 |  |  |  | 3.5 |  | 0.06 | [7 empty] | 0.45 | [9 empty] | 0.39 | [5 empty] | 4
616189 | 2018-09-19 12:44 | 12:44:18 | 2018-09-19 | 9 | 2018 | 19-SEP-2018 12:44:18 (Known second) | 26126336 | SG-C-SWANCATCH | SWN3 | 201805317 | Insitu | Standard | Water surface level |  | Water sample | None | Regular | WIN |  | Unrestricted |  |  | 64896 | [12 empty] | 1504 | [33 empty] | 85.6 |  | 8.49 | [7 empty] | 7.35 | [5 empty] | 760 |  | 15.6
616189 | 2018-10-03 13:17 | 13:17:00 | 2018-10-03 | 10 | 2018 | 03-OCT-2018 13:17 (Known minute) | 26126713 | SG-C-SWANCATCH | SWN3 | 201805333 | Insitu | Standard | (none) |  | Water sample | None | Regular | WIN | Very dark, tannin stained water (clear). Moderate flow. | Unrestricted |  |  | 64898 | [24 empty] | Flow - Flowing
616189 | 2018-10-03 13:17 | 13:17:00 | 2018-10-03 | 10 | 2018 | 03-OCT-2018 13:17 (Known minute) | 26135178 | SG-C-SWANCATCH | SWN3 | 201805333 | Grab sample | Standard | Water surface level | 0 | Water sample | Extendable pole sampler | Regular | WIN |  | Unrestricted | 18S1327/009 |  | 64898 |  |  | 49 | [29 empty] | 1.9 |  | 0.069 |  | 1.9 |  |  |  | 2 |  | 0.049 | [7 empty] | 0.44 | [9 empty] | 0.34 | [5 empty] | 5
616189 | 2018-10-03 13:18 | 13:17:57 | 2018-10-03 | 10 | 2018 | 03-OCT-2018 13:17:57 (Known second) | 26126700 | SG-C-SWANCATCH | SWN3 | 201805333 | Insitu | Standard | Water surface level |  | Water sample | None | Regular | WIN |  | Unrestricted |  |  | 64898 | [12 empty] | 1871 | [33 empty] | 73 |  | 6.94 | [7 empty] | 7.38 | [5 empty] | 960 |  | 17.6
616189 | 2018-10-17 12:57 | 12:57:00 | 2018-10-17 | 10 | 2018 | 17-OCT-2018 12:57 (Known minute) | 26133177 | SG-C-SWANCATCH | SWN3 | 201805349 | Insitu | Standard | (none) |  | Water sample | None | Regular | WIN | Very dark tannin stained, clear water. Moderate flow. | Unrestricted |  |  | 64900 | [24 empty] | Flow - Flowing
616189 | 2018-10-17 12:57 | 12:57:00 | 2018-10-17 | 10 | 2018 | 17-OCT-2018 12:57 (Known minute) | 26137785 | SG-C-SWANCATCH | SWN3 | 201805349 | Grab sample | Standard | Water surface level | 0 | Water sample | Extendable pole sampler | Regular | WIN |  | Unrestricted | 18S1555/009 |  | 64900 |  |  | 60 | [29 empty] | 2.7 |  | 0.085 |  | 2.9 |  |  |  | 3 |  | 0.061 | [7 empty] | 0.4 | [9 empty] | 0.31 | [5 empty] | 5
616189 | 2018-10-17 12:57 | 12:57:22 | 2018-10-17 | 10 | 2018 | 17-OCT-2018 12:57:22 (Known second) | 26133163 | SG-C-SWANCATCH | SWN3 | 201805349 | Insitu | Standard | Water surface level |  | Water sample | None | Regular | WIN |  | Unrestricted |  |  | 64900 | [12 empty] | 1725 | [33 empty] | 79.5 |  | 6.96 | [7 empty] | 7.32 | [5 empty] | 870 |  | 21.6
616189 | 2018-10-31 12:00 | 12:00:00 | 2018-10-31 | 10 | 2018 | 31-OCT-2018 12 (Known hour) | 26133529 | SG-C-SWANCATCH | SWN3 | 201805595 | Insitu | Standard | (none) |  | Water sample | None | Regular | WIN | Very dark tannin stained, clear water. Moderate (falling) flow. | Unrestricted |  |  | 65134 | [24 empty] | Flow - Flowing
616189 | 2018-10-31 12:00 | 12:00:00 | 2018-10-31 | 10 | 2018 | 31-OCT-2018 12 (Known hour) | 26138164 | SG-C-SWANCATCH | SWN3 | 201805595 | Grab sample | Standard | Water surface level | 0 | Water sample | Extendable pole sampler | Regular | WIN |  | Unrestricted | 18S1757/009 |  | 65134 |  |  | 49 | [29 empty] | 1.8 |  | 0.055 |  | 2.1 |  |  |  | 2.1 |  | 0.06 | [7 empty] | 0.48 | [9 empty] | 0.39 | [5 empty] | 11
616189 | 2018-10-31 12:01 | 12:00:56 | 2018-10-31 | 10 | 2018 | 31-OCT-2018 12:00:56 (Known second) | 26133516 | SG-C-SWANCATCH | SWN3 | 201805595 | Insitu | Standard | Water surface level |  | Water sample | None | Regular | WIN |  | Unrestricted |  |  | 65134 | [12 empty] | 1924 | [33 empty] | 59.5 |  | 5.22 | [7 empty] | 7.25 | [5 empty] | 980 |  | 21.6
616189 | 2018-11-14 11:25 | 11:25:00 | 2018-11-14 | 11 | 2018 | 14-NOV-2018 11:25 (Known minute) | 26138532 | SG-C-SWANCATCH | SWN3 | 201805611 | Insitu | Standard | (none) |  | Water sample | None | Regular | WIN | Very low flow. Very dark tannin stained, clear water. | Unrestricted |  |  | 65136 | [24 empty] | Flow - Flowing
616189 | 2018-11-14 11:25 | 11:25:00 | 2018-11-14 | 11 | 2018 | 14-NOV-2018 11:25 (Known minute) | 26140267 | SG-C-SWANCATCH | SWN3 | 201805611 | Grab sample | Standard | Water surface level | 0 | Water sample | Extendable pole sampler | Regular | WIN |  | Unrestricted | 18S1969/009 |  | 65136 |  |  | 41 | [29 empty] | 1.7 |  | 0.011 |  | 1.9 |  |  |  | 1.9 |  | 0.02 | [7 empty] | 0.54 | [9 empty] | 0.43 | [5 empty] | 7
616189 | 2018-11-14 11:26 | 11:25:52 | 2018-11-14 | 11 | 2018 | 14-NOV-2018 11:25:52 (Known second) | 26138519 | SG-C-SWANCATCH | SWN3 | 201805611 | Insitu | Standard | Water surface level |  | Water sample | None | Regular | WIN |  | Unrestricted |  |  | 65136 | [12 empty] | 2205 | [33 empty] | 68.4 |  | 5.57 | [7 empty] | 7.46 | [5 empty] | 1130 |  | 25.4
616189 | 2018-11-28 12:36 | 12:36:00 | 2018-11-28 | 11 | 2018 | 28-NOV-2018 12:36 (Known minute) | 26139852 | SG-C-SWANCATCH | SWN3 | 201807509 | Insitu | Standard | (none) |  | Water sample | None | Regular | WIN | Bare trickle over weir - almost 'cease to flow'. Very dark tannin stained, clear water. | Unrestricted |  |  | 65066 | [24 empty] | Flow - Stationary or Static
616189 | 2018-11-28 12:36 | 12:36:00 | 2018-11-28 | 11 | 2018 | 28-NOV-2018 12:36 (Known minute) | 26143878 | SG-C-SWANCATCH | SWN3 | 201807509 | Grab sample | Standard | Water surface level | 0 | Water sample | Extendable pole sampler | Regular | WIN |  | Unrestricted | 18S2155/009 |  | 65066 |  |  | 47 | [29 empty] | 1.8 |  | <0.01 |  | 2.4 |  |  |  | 2.4 |  | 0.038 | [7 empty] | 0.83 | [9 empty] | 0.49 | [5 empty] | 9
616189 | 2018-11-28 12:37 | 12:36:51 | 2018-11-28 | 11 | 2018 | 28-NOV-2018 12:36:51 (Known second) | 26139839 | SG-C-SWANCATCH | SWN3 | 201807509 | Insitu | Standard | Water surface level |  | Water sample | None | Regular | WIN |  | Unrestricted |  |  | 65066 | [12 empty] | 2608 | [33 empty] | 69.6 |  | 6.23 | [7 empty] | 7.54 | [5 empty] | 1350 |  | 20.4
616189 | 2018-12-12 11:50 | 11:50:00 | 2018-12-12 | 12 | 2018 | 12-DEC-2018 11:50 (Known minute) | 26141992 | SG-C-SWANCATCH | SWN3 |  | Insitu | Standard | (none) |  | Water sample | None | Regular | WIN | No flow over weir, not sampled. | Unrestricted |  |  | 65068 | [24 empty] | Flow - Stationary or Static
616189 | 2018-12-19 11:35 | 11:35:00 | 2018-12-19 | 12 | 2018 | 19-DEC-2018 11:35 (Known minute) | 26143907 | SG-C-SWANCATCH | SWN3 |  | Insitu | Standard | (none) |  | Water sample | None | Regular | WIN | Stationary drying pools - no flow, not sampled. | Unrestricted |  |  | 65253 | [24 empty] | Flow - Stationary or Static
616189 | 2019-01-09 13:00 | 13:00:00 | 2019-01-09 | 1 | 2019 | 09-JAN-2019 13 (Known hour) | 26145304 | SG-C-SWANCATCH | SWN3 |  | Insitu | Standard | (none) |  | Water sample | None | Regular | WIN | A few drying pools - no flow (lots of river bed showing). | Unrestricted |  |  | 65100 | [24 empty] | Flow - Dry
616189 | 2019-01-23 11:55 | 11:55:00 | 2019-01-23 | 1 | 2019 | 23-JAN-2019 11:55 (Known minute) | 26150367 | SG-C-SWANCATCH | SWN3 |  | Insitu | Standard | (none) |  | Water sample | None | Regular | WIN | Drying pools | Unrestricted |  |  | 65257 | [24 empty] | Flow - Stationary or Static
616189 | 2019-02-06 11:35 | 11:35:00 | 2019-02-06 | 2 | 2019 | 06-FEB-2019 11:35 (Known minute) | 26151659 | SG-C-SWANCATCH | SWN3 |  | Insitu | Standard | (none) |  | Water sample | None | Regular | WIN | Odd turbid pool; but mostly dry. | Unrestricted |  |  | 65288 | [24 empty] | Flow - Dry
616189 | 2019-02-20 11:25 | 11:25:00 | 2019-02-20 | 2 | 2019 | 20-FEB-2019 11:25 (Known minute) | 26156228 | SG-C-SWANCATCH | SWN3 |  | Insitu | Standard | (none) |  | Water sample | None | Regular | WIN | Dry - odd pool but mostly dry. | Unrestricted |  |  | 65290 | [24 empty] | Flow - Dry
616189 | 2019-03-06 10:55 | 10:55:00 | 2019-03-06 | 3 | 2019 | 06-MAR-2019 10:55 (Known minute) | 26170835 | SG-C-SWANCATCH | SWN3 |  | Insitu | Standard | (none) |  | Water sample | None | Regular | WIN | Dry. | Unrestricted |  |  | 65318 | [24 empty] | Flow - Dry
616189 | 2019-03-20 11:20 | 11:20:00 | 2019-03-20 | 3 | 2019 | 20-MAR-2019 (Known day) | 26161026 | SG-C-SWANCATCH | SWN3 |  | Insitu | Standard | (none) |  | Water sample | None | Regular | WIN | Mostly dry, (one green pool). | Unrestricted |  |  | 65320 | [24 empty] | Flow - Dry
616189 | 2019-04-03 11:55 | 11:55:00 | 2019-04-03 | 4 | 2019 | 03-APR-2019 11:55 (Known minute) | 26165808 | SG-C-SWANCATCH | SWN3 |  | Insitu | Standard | (none) |  | Water sample | None | Regular | WIN | Dry | Unrestricted |  |  | 65337 | [24 empty] | Flow - Dry
616189 | 2019-04-17 10:40 | 10:40:00 | 2019-04-17 | 4 | 2019 | 17-APR-2019 10:40 (Known minute) | 26170596 | SG-C-SWANCATCH | SWN3 |  | Insitu | Standard | (none) |  | Water sample | None | Regular | WIN | No flow, odd pool but mostly dry. | Unrestricted |  |  | 65372 | [24 empty] | Flow - Dry
616189 | 2019-05-01 12:35 | 12:35:00 | 2019-05-01 | 5 | 2019 | 01-MAY-2019 12:35 (Known minute) | 26172126 | SG-C-SWANCATCH | SWN3 |  | Insitu | Standard | (none) |  | Water sample | None | Regular | WIN | Dry. | Unrestricted |  |  | 65374 | [24 empty] | Flow - Dry
616189 | 2019-05-15 11:15 | 11:15:00 | 2019-05-15 | 5 | 2019 | 15-MAY-2019 11:15 (Known minute) | 26174166 | SG-C-SWANCATCH | SWN3 |  | Insitu | Standard | (none) |  | Water sample | None | Regular | WIN | Mostly dry - odd green turbid pools up and downstream of weir. | Unrestricted |  |  | 65376 | [24 empty] | Flow - Dry
616189 | 2019-05-29 13:15 | 13:15:00 | 2019-05-29 | 5 | 2019 | 29-MAY-2019 13:15 (Known minute) | 26178837 | SG-C-SWANCATCH | SWN3 |  | Insitu | Standard | (none) |  | Water sample | None | Regular | WIN | A few turbid red/brown pools but mostly dry (a little more water behind weir than 2 weeks ago). | Unrestricted |  |  | 65573 | [24 empty] | Flow - Dry
616189 | 2019-06-12 11:40 | 11:40:00 | 2019-06-12 | 6 | 2019 | 12-JUN-2019 11:40 (Known minute) | 26182425 | SG-C-SWANCATCH | SWN3 |  | Insitu | Standard | (none) |  | Water sample | None | Regular | WIN | No flow over weir, not sampled. More water upstream from inflow. | Unrestricted |  |  | 65596 | [24 empty] | Flow - Stationary or Static
616189 | 2019-06-26 12:06 | 12:06:00 | 2019-06-26 | 6 | 2019 | 26-JUN-2019 12:06 (Known minute) | 26185439 | SG-C-SWANCATCH | SWN3 | 201903440 | Insitu | Standard | (none) |  | Water sample | None | Regular | WIN | Dark, tannin stained, clear water (foam downstream of weir). Good flow. | Unrestricted |  |  | 64563 | [24 empty] | Flow - Flowing
616189 | 2019-06-26 12:06 | 12:06:00 | 2019-06-26 | 6 | 2019 | 26-JUN-2019 12:06 (Known minute) | 26189148 | SG-C-SWANCATCH | SWN3 | 201903440 | Grab sample | Standard | Water surface level | 0 | Water sample | Extendable pole sampler | Regular | WIN |  | Unrestricted | 18S5009/009 |  | 64563 |  |  | 37 | [29 empty] | 2.1 |  | 0.19 |  | 2.5 |  |  |  | 2.7 |  | 0.12 | [7 empty] | 0.29 | [9 empty] | 0.18 | [5 empty] | 9
616189 | 2019-06-26 12:07 | 12:06:40 | 2019-06-26 | 6 | 2019 | 26-JUN-2019 12:06:40 (Known second) | 26185429 | SG-C-SWANCATCH | SWN3 | 201903440 | Insitu | Standard | Water surface level |  | Water sample | None | Regular | WIN |  | Unrestricted |  |  | 64563 | [12 empty] | 1778 | [33 empty] | 75.1 |  | 7.45 | [7 empty] | 7.25 | [5 empty] | 910 |  | 15.5
616189 | 2019-07-10 13:13 | 13:13:00 | 2019-07-10 | 7 | 2019 | 10-JUL-2019 13:13 (Known minute) | 26188791 | SG-C-SWANCATCH | SWN3 | 201903456 | Grab sample | Standard | Water surface level | 0 | Water sample | Extendable pole sampler | Regular | WIN |  | Unrestricted | 19S0173/009 |  | 64567 |  |  | 46 | [29 empty] | 2.6 |  | 0.24 |  | 2.9 |  |  |  | 3.1 |  | 0.12 | [7 empty] | 0.47 | [9 empty] | 0.32 | [5 empty] | 17
616189 | 2019-07-24 | 00:00:00 | 2019-07-24 | 7 | 2019 | 24-JUL-2019 (Known day) | 26189930 | SG-C-SWANCATCH | SWN3 | 201903472 | Grab sample | Standard | Water surface level | 0 | Water sample | Extendable pole sampler | Regular | WIN |  | Unrestricted | 19S0363/009 |  | 64569 |  |  | 55 | [29 empty] | 2.9 |  | 0.15 |  | 3.2 |  |  |  | 3.3 |  | 0.07 | [7 empty] | 0.49 | [9 empty] | 0.34 | [5 empty] | 6
616189 | 2019-08-07 13:11 | 13:11:00 | 2019-08-07 | 8 | 2019 | 07-AUG-2019 13:11 (Known minute) | 26192032 | SG-C-SWANCATCH | SWN3 | 201904703 | Grab sample | Standard | Water surface level | 0 | Water sample | Extendable pole sampler | Regular | WIN |  | Unrestricted | 19S0582/009 |  | 66307 |  |  | 43 | [29 empty] | 2 |  | 0.14 |  | 2.3 |  |  |  | 2.4 |  | 0.066 | [7 empty] | 0.35 | [9 empty] | 0.25 | [5 empty] | 16
616189 | 2019-08-21 13:28 | 13:28:00 | 2019-08-21 | 8 | 2019 | 21-AUG-2019 13:28 (Known minute) | 26196850 | SG-C-SWANCATCH | SWN3 | 201904815 | Grab sample | Standard | Water surface level | 0 | Water sample | Extendable pole sampler | Regular | WIN |  | Unrestricted | 19S0796/009 |  | 67386 |  |  | 50 | [29 empty] | 2.4 |  | 0.098 |  | 2.5 |  | 2.5 |  | 2.6 |  | 0.051 | [7 empty] | 0.39 | [9 empty] | 0.27 | [5 empty] | 8
616189 | 2019-09-04 13:47 | 13:47:00 | 2019-09-04 | 9 | 2019 | 04-SEP-2019 13:47 (Known minute) | 26206348 | SG-C-SWANCATCH | SWN3 | 201904888 | Grab sample | Standard | Water surface level | 0 | Water sample | Extendable pole sampler | Regular | WIN |  | Unrestricted | 19S0993/009 |  | 66311 |  |  | 56 | [29 empty] | 2.9 |  | 0.075 |  | 3 |  |  |  | 3.1 |  | 0.054 | [7 empty] | 0.46 | [9 empty] | 0.34 | [5 empty] | 8
616189 | 2019-09-18 13:14 | 13:14:00 | 2019-09-18 | 9 | 2019 | 18-SEP-2019 13:14 (Known minute) | 26207561 | SG-C-SWANCATCH | SWN3 | 201904978 | Grab sample | Standard | Water surface level | 0 | Water sample | Extendable pole sampler | Regular | WIN |  | Unrestricted | 19S1202/009 |  | 66315 |  |  | 47 | [29 empty] | 1.9 |  | 0.098 |  | 2 |  |  |  | 2.1 |  | 0.068 | [7 empty] | 0.45 | [9 empty] | 0.4 | [5 empty] | 7
616189 | 2019-10-03 12:56 | 12:56:00 | 2019-10-03 | 10 | 2019 | 03-OCT-2019 12:56 (Known minute) | 26209567 | SG-C-SWANCATCH | SWN3 | 201905080 | Grab sample | Standard | Water surface level | 0 | Water sample | Extendable pole sampler | Regular | WIN |  | Unrestricted | 19S1425/009 |  | 66320 |  |  | 41 | [29 empty] | 1.6 |  | 0.053 |  | 1.8 |  |  |  | 1.8 |  | 0.052 | [7 empty] | 0.44 | [9 empty] | 0.36 | [5 empty] | 9