## WaterQualityDiscreteForSiteCros
[24 empty] | Chlorophyll a (by vol) ¦ mg/L |  | Chlorophyll b (by vol) ¦ mg/L |  | Chlorophyll c (by vol) ¦ mg/L |  | Cond comp 25 deg C (lab) ¦ uS/cm |  | N (tot) {TN, pTN} ¦ mg/L |  | NH3-N/NH4-N (sol) ¦ mg/L |  | NO3-N (sol) ¦ mg/L |  | P (tot) {TP, pTP} ¦ mg/L |  | pH ¦ no units |  | Phaeophytin a (by vol) ¦ mg/L |  | PO4-P (sol react) {SRP, FRP} ¦ mg/L |  | SiO2-Si (sol react) ¦ mg/L
Site Ref | Collected Date Time | Collect Time | Collect Date | Collect Month | Collect Year | Collect Date (Known Accuracy) | Sample ID | Project Code | Project Site Ref | Sample Number | Collection Method | Sample Type | Depth Measurement Point | Sample Depths M | Sample Matrix | Collection Device | Collection Frequency | Data Source | Sample Comment | Security Level | Lab Sample No | Field Sample Ref | COC No | Reading Value | Quality | Reading Value | Quality | Reading Value | Quality | Reading Value | Quality | Reading Value | Quality | Reading Value | Quality | Reading Value | Quality | Reading Value | Quality | Reading Value | Quality | Reading Value | Quality | Reading Value | Quality | Reading Value | Quality
6160258 | 1994-10-06 12:00 | 12:00:00 | 1994-10-06 | 10 | 1994 | 06-OCT-1994 12:00 (Known minute) | 22297503 | SG-E-SWANEST | BLA | 9400364 | Grab sample | Standard | Water surface level | 0 | Water sample | Container | Regular | WIN | Edict. {EdQA: Coll:1Stor:1Lab:1Data:1QR:D}. Pre-Edict data - time unknown; method; frequency and lower depth inferred from data. JA 20/9/01 | Unrestricted |  | 9400364 | No Batch 104 | [8 empty] | 0.39 |  | <0.02 |  | 0.02 |  | 0.02 |  | 7.9 |  |  |  | 0.01
6160258 | 1994-10-06 12:00 | 12:00:00 | 1994-10-06 | 10 | 1994 | 06-OCT-1994 12:00 (Known minute) | 22297504 | SG-E-SWANEST | BLA | 9400365 | Grab sample | Standard | Water surface level | 1 | Water sample | Container | Regular | WIN | Edict. {EdQA: Coll:1Stor:1Lab:1Data:1QR:D}. Pre-Edict data - time unknown; method; frequency and lower depth inferred from data. JA 20/9/01 | Unrestricted |  | 9400365 | No Batch 104 | [8 empty] | 0.38 |  | <0.02 |  | 0.07 |  | 0.02 |  | 8 |  |  |  | 0.02
6160258 | 1994-10-06 12:00 | 12:00:00 | 1994-10-06 | 10 | 1994 | 06-OCT-1994 12:00 (Known minute) | 22297505 | SG-E-SWANEST | BLA | 9400366 | Grab sample | Standard | Water surface level | 14 | Water sample | Container | Regular | WIN | Edict. {EdQA: Coll:1Stor:1Lab:1Data:1QR:D}. Pre-Edict data - time unknown; method; frequency and lower depth inferred from data. JA 20/9/01 | Unrestricted |  | 9400366 | No Batch 104 | [8 empty] | 0.45 |  | 0.07 |  | 0.36 |  | 0.02 |  | 8 |  |  |  | 0.02
6160258 | 1994-10-13 12:00 | 12:00:00 | 1994-10-13 | 10 | 1994 | 13-OCT-1994 12:00 (Known minute) | 22297509 | SG-E-SWANEST | BLA | 9400371 | Grab sample | Standard | Water surface level | 0 | Water sample | Container | Regular | WIN | Edict. {EdQA: Coll:1Stor:1Lab:1Data:1QR:D}. Pre-Edict data - time unknown; method; frequency and lower depth inferred from data. JA 20/9/01 | Unrestricted |  | 9400371 | No Batch 104 | 0.002 |  | <0.001 |  | <0.001 |  |  |  | 0.19 |  | <0.02 |  | <0.02 |  | 0.02 |  | 7.9 |  | <0.001 |  | 0.02
6160258 | 1994-10-13 12:00 | 12:00:00 | 1994-10-13 | 10 | 1994 | 13-OCT-1994 12:00 (Known minute) | 22297510 | SG-E-SWANEST | BLA | 9400372 | Grab sample | Standard | Water surface level | 1 | Water sample | Container | Regular | WIN | Edict. {EdQA: Coll:1Stor:1Lab:1Data:1QR:D}. Pre-Edict data - time unknown; method; frequency and lower depth inferred from data. JA 20/9/01 | Unrestricted |  | 9400372 | No Batch 104 | 0.002 |  | <0.001 |  | <0.001 |  |  |  | 0.28 |  | <0.02 |  | 0.02 |  | 0.01 |  | 7.9 |  | <0.001 |  | 0.01
6160258 | 1994-10-13 12:00 | 12:00:00 | 1994-10-13 | 10 | 1994 | 13-OCT-1994 12:00 (Known minute) | 22297511 | SG-E-SWANEST | BLA | 9400373 | Grab sample | Standard | Water surface level | 14 | Water sample | Container | Regular | WIN | Edict. {EdQA: Coll:1Stor:1Lab:1Data:1QR:D}. Pre-Edict data - time unknown; method; frequency and lower depth inferred from data. JA 20/9/01 | Unrestricted |  | 9400373 | No Batch 104 | 0.001 |  | <0.001 |  | <0.001 |  |  |  | 0.2 |  | 0.02 |  | 0.08 |  | 0.02 |  | 8 |  | <0.001 |  | 0.01
6160258 | 1994-10-27 12:00 | 12:00:00 | 1994-10-27 | 10 | 1994 | 27-OCT-1994 12:00 (Known minute) | 22297554 | SG-E-SWANEST | BLA | 9400418 | Grab sample | Standard | Water surface level | 0 | Water sample | Container | Regular | WIN | Edict. {EdQA: Coll:1Stor:1Lab:1Data:1QR:D}. Pre-Edict data - time unknown; method; frequency and lower depth inferred from data. JA 20/9/01 | Unrestricted |  | 9400418 | No Batch 104 | 0.002 |  | <0.001 |  | <0.001 |  | 43900 |  | 0.32 |  | 0.05 |  | 0.08 |  | 0.03 |  |  |  | <0.001 |  | 0.02 |  | <0.01
6160258 | 1994-10-27 12:00 | 12:00:00 | 1994-10-27 | 10 | 1994 | 27-OCT-1994 12:00 (Known minute) | 22297555 | SG-E-SWANEST | BLA | 9400419 | Grab sample | Standard | Water surface level | 1 | Water sample | Container | Regular | WIN | Edict. {EdQA: Coll:1Stor:1Lab:1Data:1QR:D}. Pre-Edict data - time unknown; method; frequency and lower depth inferred from data. JA 20/9/01 | Unrestricted |  | 9400419 | No Batch 104 | 0.002 |  | <0.001 |  | 0.001 |  | 44100 |  | 0.12 |  | <0.02 |  | 0.05 |  | 0.02 |  |  |  | <0.001 |  | 0.01 |  | <0.01
6160258 | 1994-10-27 12:00 | 12:00:00 | 1994-10-27 | 10 | 1994 | 27-OCT-1994 12:00 (Known minute) | 22297556 | SG-E-SWANEST | BLA | 9400420 | Grab sample | Standard | Water surface level | 14 | Water sample | Container | Regular | WIN | Edict. {EdQA: Coll:1Stor:1Lab:1Data:1QR:D}. Pre-Edict data - time unknown; method; frequency and lower depth inferred from data. JA 20/9/01 | Unrestricted |  | 9400420 | No Batch 104 | 0.001 |  | <0.001 |  | <0.001 |  | 49400 |  | 0.32 |  | 0.03 |  | 0.06 |  | 0.02 |  |  |  | <0.001 |  | 0.02 |  | <0.01
6160258 | 1994-11-03 12:00 | 12:00:00 | 1994-11-03 | 11 | 1994 | 03-NOV-1994 12:00 (Known minute) | 22297578 | SG-E-SWANEST | BLA | 9400442 | Grab sample | Standard | Water surface level | 0 | Water sample | Container | Regular | WIN | Edict. {EdQA: Coll:1Stor:1Lab:1Data:1QR:D}. Pre-Edict data - time unknown; method; frequency and lower depth inferred from data. JA 20/9/01 | Unrestricted |  | 9400442 | No Batch 104 | 0.002 |  | <0.001 |  | <0.001 |  | 31700 |  | 0.32 |  | <0.02 |  | 0.06 |  | 0.02 |  |  |  | <0.001 |  | 0.01 |  | <0.01
6160258 | 1994-11-03 12:00 | 12:00:00 | 1994-11-03 | 11 | 1994 | 03-NOV-1994 12:00 (Known minute) | 22297579 | SG-E-SWANEST | BLA | 9400443 | Grab sample | Standard | Water surface level | 1 | Water sample | Container | Regular | WIN | Edict. {EdQA: Coll:1Stor:1Lab:1Data:1QR:D}. Pre-Edict data - time unknown; method; frequency and lower depth inferred from data. JA 20/9/01 | Unrestricted |  | 9400443 | No Batch 104 | 0.003 |  | <0.001 |  | <0.001 |  | 34500 |  | 0.33 |  | 0.02 |  | <0.02 |  | 0.02 |  |  |  | <0.001 |  | 0.01 |  | <0.01
6160258 | 1994-11-03 12:00 | 12:00:00 | 1994-11-03 | 11 | 1994 | 03-NOV-1994 12:00 (Known minute) | 22297580 | SG-E-SWANEST | BLA | 9400444 | Grab sample | Standard | Water surface level | 14 | Water sample | Container | Regular | WIN | Edict. {EdQA: Coll:1Stor:1Lab:1Data:1QR:D}. Pre-Edict data - time unknown; method; frequency and lower depth inferred from data. JA 20/9/01 | Unrestricted |  | 9400444 | No Batch 104 | <0.001 |  | <0.001 |  | <0.001 |  | 46500 |  | 0.23 |  | 0.04 |  | 0.04 |  | 0.01 |  |  |  | <0.001 |  | 0.01 |  | <0.01
6160258 | 1994-11-10 12:00 | 12:00:00 | 1994-11-10 | 11 | 1994 | 10-NOV-1994 12:00 (Known minute) | 22297605 | SG-E-SWANEST | BLA | 9400474 | Grab sample | Standard | Water surface level | 0 | Water sample | Container | Regular | WIN | Edict. {EdQA: Coll:1Stor:1Lab:1Data:1QR:D}. Pre-Edict data - time unknown; method; frequency and lower depth inferred from data. JA 20/9/01 | Unrestricted |  | 9400474 | No Batch 104 | 0.002 |  | <0.001 |  | <0.001 |  | 38200 |  | 0.21 |  | <0.02 |  | 0.06 |  | 0.02 |  |  |  | <0.001 |  | 0.02 |  | <0.01
6160258 | 1994-11-10 12:00 | 12:00:00 | 1994-11-10 | 11 | 1994 | 10-NOV-1994 12:00 (Known minute) | 22297606 | SG-E-SWANEST | BLA | 9400475 | Grab sample | Standard | Water surface level | 1 | Water sample | Container | Regular | WIN | Edict. {EdQA: Coll:1Stor:1Lab:1Data:1QR:D}. Pre-Edict data - time unknown; method; frequency and lower depth inferred from data. JA 20/9/01 | Unrestricted |  | 9400475 | No Batch 104 | <0.001 |  | <0.001 |  | <0.001 |  | 39700 |  | 0.16 |  | <0.02 |  | 0.08 |  | 0.02 |  |  |  | <0.001 |  | 0.01 |  | <0.01
6160258 | 1994-11-10 12:00 | 12:00:00 | 1994-11-10 | 11 | 1994 | 10-NOV-1994 12:00 (Known minute) | 22297607 | SG-E-SWANEST | BLA | 9400476 | Grab sample | Standard | Water surface level | 14 | Water sample | Container | Regular | WIN | Edict. {EdQA: Coll:1Stor:1Lab:1Data:1QR:D}. Pre-Edict data - time unknown; method; frequency and lower depth inferred from data. JA 20/9/01 | Unrestricted |  | 9400476 | No Batch 104 | <0.001 |  | <0.001 |  | <0.001 |  | 39700 |  | 0.16 |  | 0.04 |  | 0.08 |  | 0.01 |  |  |  | <0.001 |  | 0.01 |  | <0.01
6160258 | 1994-11-17 12:00 | 12:00:00 | 1994-11-17 | 11 | 1994 | 17-NOV-1994 12:00 (Known minute) | 22297632 | SG-E-SWANEST | BLA | 9407051 | Grab sample | Standard | Water surface level | 0 | Water sample | Container | Regular | WIN | Edict. {EdQA: Coll:1Stor:1Lab:1Data:1QR:D}. Pre-Edict data - time unknown; method; frequency and lower depth inferred from data. JA 20/9/01 | Unrestricted |  | 9407051 | No Batch 104 | 0.001 |  | <0.001 |  | <0.001 |  | 45700 |  | 0.44 |  | <0.02 |  | 0.22 |  | 0.03 |  |  |  | <0.001 |  | <0.01 |  | <0.01
6160258 | 1994-11-17 12:00 | 12:00:00 | 1994-11-17 | 11 | 1994 | 17-NOV-1994 12:00 (Known minute) | 22297633 | SG-E-SWANEST | BLA | 9407052 | Grab sample | Standard | Water surface level | 1 | Water sample | Container | Regular | WIN | Edict. {EdQA: Coll:1Stor:1Lab:1Data:1QR:D}. Pre-Edict data - time unknown; method; frequency and lower depth inferred from data. JA 20/9/01 | Unrestricted |  | 9407052 | No Batch 104 | 0.002 |  | <0.001 |  | <0.001 |  | 46400 |  | 0.26 |  | <0.02 |  | 0.06 |  | 0.03 |  |  |  | <0.001 |  | <0.01 |  | <0.01
6160258 | 1994-11-17 12:00 | 12:00:00 | 1994-11-17 | 11 | 1994 | 17-NOV-1994 12:00 (Known minute) | 22297634 | SG-E-SWANEST | BLA | 9407053 | Grab sample | Standard | Water surface level | 14 | Water sample | Container | Regular | WIN | Edict. {EdQA: Coll:1Stor:1Lab:1Data:1QR:D}. Pre-Edict data - time unknown; method; frequency and lower depth inferred from data. JA 20/9/01 | Unrestricted |  | 9407053 | No Batch 104 | <0.001 |  | <0.001 |  | <0.001 |  | 51700 |  | 0.25 |  | 0.04 |  | 0.05 |  | 0.02 |  |  |  | <0.001 |  | <0.01 |  | <0.01
6160258 | 1994-11-24 12:00 | 12:00:00 | 1994-11-24 | 11 | 1994 | 24-NOV-1994 12:00 (Known minute) | 22297659 | SG-E-SWANEST | BLA | 9407078 | Grab sample | Standard | Water surface level | 0 | Water sample | Container | Regular | WIN | Edict. {EdQA: Coll:1Stor:1Lab:1Data:1QR:D}. Pre-Edict data - time unknown; method; frequency and lower depth inferred from data. JA 20/9/01 | Unrestricted |  | 9407078 | No Batch 104 | 0.002 |  | <0.001 |  | <0.001 |  |  |  | 0.28 |  | <0.02 |  | 0.04 |  | 0.03 |  |  |  | <0.001 |  | 0.02 |  | <0.01
6160258 | 1994-11-24 12:00 | 12:00:00 | 1994-11-24 | 11 | 1994 | 24-NOV-1994 12:00 (Known minute) | 22297660 | SG-E-SWANEST | BLA | 9407079 | Grab sample | Standard | Water surface level | 1 | Water sample | Container | Regular | WIN | Edict. {EdQA: Coll:1Stor:1Lab:1Data:1QR:D}. Pre-Edict data - time unknown; method; frequency and lower depth inferred from data. JA 20/9/01 | Unrestricted |  | 9407079 | No Batch 104 | 0.002 |  | <0.001 |  | <0.001 |  |  |  | 0.2 |  | <0.02 |  | 0.06 |  | 0.03 |  |  |  | <0.001 |  | 0.01 |  | <0.01
6160258 | 1994-11-24 12:00 | 12:00:00 | 1994-11-24 | 11 | 1994 | 24-NOV-1994 12:00 (Known minute) | 22297661 | SG-E-SWANEST | BLA | 9407080 | Grab sample | Standard | Water surface level | 14 | Water sample | Container | Regular | WIN | Edict. {EdQA: Coll:1Stor:1Lab:1Data:1QR:D}. Pre-Edict data - time unknown; method; frequency and lower depth inferred from data. JA 20/9/01 | Unrestricted |  | 9407080 | No Batch 104 | 0.001 |  | <0.001 |  | <0.001 |  |  |  | 0.21 |  | <0.02 |  | 0.02 |  | 0.02 |  |  |  | <0.001 |  | 0.01 |  | <0.01
6160258 | 1994-12-01 12:00 | 12:00:00 | 1994-12-01 | 12 | 1994 | 01-DEC-1994 12:00 (Known minute) | 22297685 | SG-E-SWANEST | BLA | 9407105 | Grab sample | Standard | Water surface level | 0 | Water sample | Container | Regular | WIN | Edict. {EdQA: Coll:1Stor:1Lab:1Data:1QR:D}. Pre-Edict data - time unknown; method; frequency and lower depth inferred from data. JA 20/9/01 | Unrestricted |  | 9407105 | No Batch 104 | 0.001 |  | <0.001 |  | <0.001 |  |  |  | 0.27 |  | <0.02 |  | 0.05 |  | 0.03 |  |  |  | 0.003 |  | 0.01 |  | <0.01
6160258 | 1994-12-01 12:00 | 12:00:00 | 1994-12-01 | 12 | 1994 | 01-DEC-1994 12:00 (Known minute) | 22297686 | SG-E-SWANEST | BLA | 9407106 | Grab sample | Standard | Water surface level | 1 | Water sample | Container | Regular | WIN | Edict. {EdQA: Coll:1Stor:1Lab:1Data:1QR:D}. Pre-Edict data - time unknown; method; frequency and lower depth inferred from data. JA 20/9/01 | Unrestricted |  | 9407106 | No Batch 104 | 0.002 |  | <0.001 |  | 0.001 |  |  |  | 0.23 |  | <0.02 |  | 0.03 |  | 0.03 |  |  |  | 0.001 |  | 0.01 |  | <0.01
6160258 | 1994-12-01 12:00 | 12:00:00 | 1994-12-01 | 12 | 1994 | 01-DEC-1994 12:00 (Known minute) | 22297687 | SG-E-SWANEST | BLA | 9407107 | Grab sample | Standard | Water surface level | 14 | Water sample | Container | Regular | WIN | Edict. {EdQA: Coll:1Stor:1Lab:1Data:1QR:D}. Pre-Edict data - time unknown; method; frequency and lower depth inferred from data. JA 20/9/01 | Unrestricted |  | 9407107 | No Batch 104 | 0.002 |  | <0.001 |  | 0.001 |  |  |  | 0.2 |  | <0.02 |  | 0.03 |  | 0.02 |  |  |  | 0.001 |  | 0.01 |  | <0.01
6160258 | 1994-12-06 12:00 | 12:00:00 | 1994-12-06 | 12 | 1994 | 06-DEC-1994 12:00 (Known minute) | 22297704 | SG-E-SWANEST | BLA | 9407132 | Grab sample | Standard | Water surface level | 0 | Water sample | Container | Regular | WIN | Edict. {EdQA: Coll:1Stor:1Lab:1Data:1QR:D}. Pre-Edict data - time unknown; method; frequency and lower depth inferred from data. JA 20/9/01 | Unrestricted |  | 9407132 | No Batch 104 | 0.003 |  | <0.001 |  | 0.001 |  |  |  | 0.32 |  | <0.02 |  | 0.04 |  | 0.29 |  |  |  | <0.001 |  | <0.01 |  | <0.01
6160258 | 1994-12-06 12:00 | 12:00:00 | 1994-12-06 | 12 | 1994 | 06-DEC-1994 12:00 (Known minute) | 22297705 | SG-E-SWANEST | BLA | 9407133 | Grab sample | Standard | Water surface level | 1 | Water sample | Container | Regular | WIN | Edict. {EdQA: Coll:1Stor:1Lab:1Data:1QR:D}. Pre-Edict data - time unknown; method; frequency and lower depth inferred from data. JA 20/9/01 | Unrestricted |  | 9407133 | No Batch 104 | 0.002 |  | <0.001 |  | 0.001 |  |  |  | 0.32 |  | <0.02 |  | 0.02 |  | 0.21 |  |  |  | 0.001 |  | 0.01 |  | <0.01
6160258 | 1994-12-06 12:00 | 12:00:00 | 1994-12-06 | 12 | 1994 | 06-DEC-1994 12:00 (Known minute) | 22297706 | SG-E-SWANEST | BLA | 9407134 | Grab sample | Standard | Water surface level | 14 | Water sample | Container | Regular | WIN | Edict. {EdQA: Coll:1Stor:1Lab:1Data:1QR:D}. Pre-Edict data - time unknown; method; frequency and lower depth inferred from data. JA 20/9/01 | Unrestricted |  | 9407134 | No Batch 104 | 0.002 |  | <0.001 |  | 0.001 |  |  |  | 0.26 |  | 0.02 |  | 0.03 |  | 0.03 |  |  |  | <0.001 |  | 0.01 |  | <0.01
6160258 | 1994-12-13 12:00 | 12:00:00 | 1994-12-13 | 12 | 1994 | 13-DEC-1994 12:00 (Known minute) | 22297727 | SG-E-SWANEST | BLA | 9407159 | Grab sample | Standard | Water surface level | 0 | Water sample | Container | Regular | WIN | Edict. {EdQA: Coll:1Stor:1Lab:1Data:1QR:D}. Pre-Edict data - time unknown; method; frequency and lower depth inferred from data. JA 20/9/01 | Unrestricted |  | 9407159 | No Batch 104 | 0.002 |  | <0.001 |  | <0.001 |  |  |  | 0.12 |  | 0.02 |  | 0.02 |  | 0.03 |  |  |  | <0.001 |  | 0.02 |  | <0.01
6160258 | 1994-12-13 12:00 | 12:00:00 | 1994-12-13 | 12 | 1994 | 13-DEC-1994 12:00 (Known minute) | 22297728 | SG-E-SWANEST | BLA | 9407161 | Grab sample | Standard | Water surface level | 14 | Water sample | Container | Regular | WIN | Edict. {EdQA: Coll:1Stor:1Lab:1Data:1QR:D}. Pre-Edict data - time unknown; method; frequency and lower depth inferred from data. JA 20/9/01 | Unrestricted |  | 9407161 | No Batch 104 | 0.001 |  | <0.001 |  | <0.001 |  |  |  | 0.21 |  | 0.05 |  | 0.02 |  | 0.02 |  |  |  | <0.001 |  | 0.02 |  | <0.01
6160258 | 1994-12-13 12:00 | 12:00:00 | 1994-12-13 | 12 | 1994 | 13-DEC-1994 12:00 (Known minute) | 22297967 | SG-E-SWANEST | BLA | 9407160 | Grab sample | Standard | Water surface level | 1 | Water sample | Container | Regular | WIN | Edict. {EdQA: Coll:1Stor:1Lab:1Data:1QR:D}. Pre-Edict data - time unknown; method; frequency and lower depth inferred from data. JA 20/9/01 | Unrestricted |  | 9407160 | No Batch 104 | 0.002 |  | <0.001 |  | <0.001 |  |  |  | 0.17 |  | <0.02 |  | 0.01 |  | 0.03 |  |  |  | <0.001 |  | 0.01 |  | <0.01
6160258 | 1994-12-20 12:00 | 12:00:00 | 1994-12-20 | 12 | 1994 | 20-DEC-1994 12:00 (Known minute) | 22297746 | SG-E-SWANEST | BLA | 9407186 | Grab sample | Standard | Water surface level | 0 | Water sample | Container | Regular | WIN | Edict. {EdQA: Coll:1Stor:1Lab:1Data:1QR:D}. Pre-Edict data - time unknown; method; frequency and lower depth inferred from data. JA 20/9/01 | Unrestricted |  | 9407186 | No Batch 104 | 0.002 |  | <0.001 |  | <0.001 |  |  |  | 0.36 |  | <0.02 |  | 0.04 |  | 0.02 |  |  |  | <0.001 |  | 0.02 |  | <0.01
6160258 | 1994-12-20 12:00 | 12:00:00 | 1994-12-20 | 12 | 1994 | 20-DEC-1994 12:00 (Known minute) | 22297747 | SG-E-SWANEST | BLA | 9407187 | Grab sample | Standard | Water surface level | 1 | Water sample | Container | Regular | WIN | Edict. {EdQA: Coll:1Stor:1Lab:1Data:1QR:D}. Pre-Edict data - time unknown; method; frequency and lower depth inferred from data. JA 20/9/01 | Unrestricted |  | 9407187 | No Batch 104 | 0.002 |  | <0.001 |  | <0.001 |  |  |  | 0.31 |  | <0.02 |  | 0.02 |  | 0.04 |  |  |  | <0.001 |  | 0.02 |  | <0.01
6160258 | 1994-12-20 12:00 | 12:00:00 | 1994-12-20 | 12 | 1994 | 20-DEC-1994 12:00 (Known minute) | 22297748 | SG-E-SWANEST | BLA | 9407188 | Grab sample | Standard | Water surface level | 14 | Water sample | Container | Regular | WIN | Edict. {EdQA: Coll:1Stor:1Lab:1Data:1QR:D}. Pre-Edict data - time unknown; method; frequency and lower depth inferred from data. JA 20/9/01 | Unrestricted |  | 9407188 | No Batch 104 | <0.001 |  | <0.001 |  | <0.001 |  |  |  | 0.24 |  | 0.02 |  | 0.02 |  | 0.01 |  |  |  | <0.001 |  | 0.01 |  | <0.01
6160258 | 1994-12-28 12:00 | 12:00:00 | 1994-12-28 | 12 | 1994 | 28-DEC-1994 12:00 (Known minute) | 22297764 | SG-E-SWANEST | BLA | 9407213 | Grab sample | Standard | Water surface level | 0 | Water sample | Container | Regular | WIN | Edict. {EdQA: Coll:1Stor:1Lab:1Data:1QR:D}. Pre-Edict data - time unknown; method; frequency and lower depth inferred from data. JA 20/9/01 | Unrestricted |  | 9407213 | No Batch 104 | 0.002 |  | <0.001 |  | <0.001 |  |  |  | 0.23 |  | 0.02 |  | 0.04 |  | 0.02 |  |  |  | 0.002 |  | 0.01 |  | <0.01
6160258 | 1994-12-28 12:00 | 12:00:00 | 1994-12-28 | 12 | 1994 | 28-DEC-1994 12:00 (Known minute) | 22297765 | SG-E-SWANEST | BLA | 9407215 | Grab sample | Standard | Water surface level | 14 | Water sample | Container | Regular | WIN | Edict. {EdQA: Coll:1Stor:1Lab:1Data:1QR:D}. Pre-Edict data - time unknown; method; frequency and lower depth inferred from data. JA 20/9/01 | Unrestricted |  | 9407215 | No Batch 104 | 0.001 |  | <0.001 |  | <0.001 |  |  |  | 0.31 |  | 0.04 |  | 0.03 |  | 0.04 |  |  |  | <0.001 |  | <0.01 |  | <0.01
6160258 | 1994-12-28 12:00 | 12:00:00 | 1994-12-28 | 12 | 1994 | 28-DEC-1994 12:00 (Known minute) | 22297984 | SG-E-SWANEST | BLA | 9407214 | Grab sample | Standard | Water surface level | 1 | Water sample | Container | Regular | WIN | Edict. {EdQA: Coll:1Stor:1Lab:1Data:1QR:D}. Pre-Edict data - time unknown; method; frequency and lower depth inferred from data. JA 20/9/01 | Unrestricted |  | 9407214 | No Batch 104 | 0.001 |  | <0.001 |  | 0.001 |  |  |  | 0.26 |  | <0.02 |  | 0.01 |  | 0.04 |  |  |  | 0.003 |  | 0.02 |  | <0.01
6160259 | 1994-10-19 12:00 | 12:00:00 | 1994-10-19 | 10 | 1994 | 19-OCT-1994 12:00 (Known minute) | 22297536 | SG-E-SWANEST | ARM | 9400398 | Grab sample | Standard | Water surface level | 0 | Water sample | Container | Regular | WIN | Edict. {EdQA: Coll:1Stor:1Lab:1Data:1QR:D}. Pre-Edict data - time unknown; method; frequency and lower depth inferred from data. JA 20/9/01 | Unrestricted |  | 9400398 | No Batch 104 | 0.007 |  | <0.001 |  | <0.001 |  |  |  | 0.64 |  | <0.02 |  | 0.02 |  | 0.23 |  |  |  | 0.001 |  | 0.02 |  | <0.01
6160259 | 1994-10-19 12:00 | 12:00:00 | 1994-10-19 | 10 | 1994 | 19-OCT-1994 12:00 (Known minute) | 22297537 | SG-E-SWANEST | ARM | 9400399 | Grab sample | Standard | Water surface level | 1 | Water sample | Container | Regular | WIN | Edict. {EdQA: Coll:1Stor:1Lab:1Data:1QR:D}. Pre-Edict data - time unknown; method; frequency and lower depth inferred from data. JA 20/9/01 | Unrestricted |  | 9400399 | No Batch 104 | 0.006 |  | <0.001 |  | <0.001 |  |  |  | 0.64 |  | 0.11 |  | 0.47 |  | 0.26 |  |  |  | 0.002 |  | 0.02 |  | <0.01
6160259 | 1994-10-19 12:00 | 12:00:00 | 1994-10-19 | 10 | 1994 | 19-OCT-1994 12:00 (Known minute) | 22297538 | SG-E-SWANEST | ARM | 9400400 | Grab sample | Standard | Water surface level | 4 | Water sample | Container | Regular | WIN | Edict. {EdQA: Coll:1Stor:1Lab:1Data:1QR:D}. Pre-Edict data - time unknown; method; frequency and lower depth inferred from data. JA 20/9/01 | Unrestricted |  | 9400400 | No Batch 104 | 0.005 |  | <0.001 |  | <0.001 |  |  |  | 0.57 |  | 0.14 |  | 0.06 |  | 0.31 |  |  |  | 0.002 |  | 0.05 |  | <0.01
6160259 | 1994-10-27 12:00 | 12:00:00 | 1994-10-27 | 10 | 1994 | 27-OCT-1994 12:00 (Known minute) | 22297560 | SG-E-SWANEST | ARM | 9400424 | Grab sample | Standard | Water surface level | 0 | Water sample | Container | Regular | WIN | Edict. {EdQA: Coll:1Stor:1Lab:1Data:1QR:D}. Pre-Edict data - time unknown; method; frequency and lower depth inferred from data. JA 20/9/01 | Unrestricted |  | 9400424 | No Batch 104 | 0.008 |  | <0.001 |  | 0.001 |  | 18400 |  | 0.59 |  | <0.02 |  | 0.04 |  | 0.03 |  |  |  | 0.001 |  | 0.02 |  | <0.01
6160259 | 1994-10-27 12:00 | 12:00:00 | 1994-10-27 | 10 | 1994 | 27-OCT-1994 12:00 (Known minute) | 22297561 | SG-E-SWANEST | ARM | 9400425 | Grab sample | Standard | Water surface level | 1 | Water sample | Container | Regular | WIN | Edict. {EdQA: Coll:1Stor:1Lab:1Data:1QR:D}. Pre-Edict data - time unknown; method; frequency and lower depth inferred from data. JA 20/9/01 | Unrestricted |  | 9400425 | No Batch 104 | 0.001 |  | <0.001 |  | 0.001 |  | 22600 |  | 0.53 |  | 0.02 |  | 0.16 |  | 0.05 |  |  |  | <0.001 |  | 0.01 |  | <0.01
6160259 | 1994-10-27 12:00 | 12:00:00 | 1994-10-27 | 10 | 1994 | 27-OCT-1994 12:00 (Known minute) | 22297562 | SG-E-SWANEST | ARM | 9400426 | Grab sample | Standard | Water surface level | 4 | Water sample | Container | Regular | WIN | Edict. {EdQA: Coll:1Stor:1Lab:1Data:1QR:D}. Pre-Edict data - time unknown; method; frequency and lower depth inferred from data. JA 20/9/01 | Unrestricted |  | 9400426 | No Batch 104 | 0.004 |  | <0.001 |  | <0.001 |  | 24700 |  | 0.34 |  | 0.05 |  | 0.12 |  | 0.08 |  |  |  | 0.002 |  | 0.05 |  | <0.01
6160259 | 1994-11-03 12:00 | 12:00:00 | 1994-11-03 | 11 | 1994 | 03-NOV-1994 12:00 (Known minute) | 22297584 | SG-E-SWANEST | ARM | 9400448 | Grab sample | Standard | Water surface level | 0 | Water sample | Container | Regular | WIN | Edict. {EdQA: Coll:1Stor:1Lab:1Data:1QR:D}. Pre-Edict data - time unknown; method; frequency and lower depth inferred from data. JA 20/9/01 | Unrestricted |  | 9400448 | No Batch 104 | 0.002 |  | <0.001 |  | <0.001 |  | 25500 |  | 0.2 |  | <0.02 |  | 0.02 |  | 0.02 |  |  |  | <0.001 |  | 0.01 |  | <0.01
6160259 | 1994-11-03 12:00 | 12:00:00 | 1994-11-03 | 11 | 1994 | 03-NOV-1994 12:00 (Known minute) | 22297585 | SG-E-SWANEST | ARM | 9400449 | Grab sample | Standard | Water surface level | 1 | Water sample | Container | Regular | WIN | Edict. {EdQA: Coll:1Stor:1Lab:1Data:1QR:D}. Pre-Edict data - time unknown; method; frequency and lower depth inferred from data. JA 20/9/01 | Unrestricted |  | 9400449 | No Batch 104 | 0.001 |  | <0.001 |  | <0.001 |  | 43700 |  | 0.31 |  | <0.02 |  | 0.02 |  | 0.03 |  |  |  | <0.001 |  | 0.02 |  | <0.01
6160259 | 1994-11-03 12:00 | 12:00:00 | 1994-11-03 | 11 | 1994 | 03-NOV-1994 12:00 (Known minute) | 22297586 | SG-E-SWANEST | ARM | 9400450 | Grab sample | Standard | Water surface level | 4 | Water sample | Container | Regular | WIN | Edict. {EdQA: Coll:1Stor:1Lab:1Data:1QR:D}. Pre-Edict data - time unknown; method; frequency and lower depth inferred from data. JA 20/9/01 | Unrestricted |  | 9400450 | No Batch 104 | 0.002 |  | <0.001 |  | <0.001 |  | 46000 |  | 0.29 |  | 0.03 |  | 0.03 |  | 0.02 |  |  |  | <0.001 |  | 0.02 |  | <0.01
6160259 | 1994-11-10 12:00 | 12:00:00 | 1994-11-10 | 11 | 1994 | 10-NOV-1994 12:00 (Known minute) | 22297614 | SG-E-SWANEST | ARM | 9400483 | Grab sample | Standard | Water surface level | 0 | Water sample | Container | Regular | WIN | Edict. {EdQA: Coll:1Stor:1Lab:1Data:1QR:D}. Pre-Edict data - time unknown; method; frequency and lower depth inferred from data. JA 20/9/01 | Unrestricted |  | 9400483 | No Batch 104 | 0.016 |  | <0.001 |  | 0.001 |  | 13000 |  | 0.39 |  | <0.02 |  | 0.03 |  | 0.04 |  |  |  | <0.001 |  | 0.03 |  | 1
6160259 | 1994-11-10 12:00 | 12:00:00 | 1994-11-10 | 11 | 1994 | 10-NOV-1994 12:00 (Known minute) | 22297615 | SG-E-SWANEST | ARM | 9400484 | Grab sample | Standard | Water surface level | 1 | Water sample | Container | Regular | WIN | Edict. {EdQA: Coll:1Stor:1Lab:1Data:1QR:D}. Pre-Edict data - time unknown; method; frequency and lower depth inferred from data. JA 20/9/01 | Unrestricted |  | 9400484 | No Batch 104 | 0.018 |  | <0.001 |  | 0.001 |  | 13100 |  | 0.34 |  | <0.02 |  | 0.03 |  | 0.06 |  |  |  | <0.001 |  | 0.04 |  | 1
6160259 | 1994-11-10 12:00 | 12:00:00 | 1994-11-10 | 11 | 1994 | 10-NOV-1994 12:00 (Known minute) | 22297616 | SG-E-SWANEST | ARM | 9400485 | Grab sample | Standard | Water surface level | 4 | Water sample | Container | Regular | WIN | Edict. {EdQA: Coll:1Stor:1Lab:1Data:1QR:D}. Pre-Edict data - time unknown; method; frequency and lower depth inferred from data. JA 20/9/01 | Unrestricted |  | 9400485 | No Batch 104 | 0.004 |  | <0.001 |  | <0.001 |  | 24800 |  | 0.25 |  | 0.04 |  | 0.15 |  | 0.06 |  |  |  | 0.001 |  | 0.05 |  | <0.01
6160259 | 1994-11-17 12:00 | 12:00:00 | 1994-11-17 | 11 | 1994 | 17-NOV-1994 12:00 (Known minute) | 22297641 | SG-E-SWANEST | ARM | 9407060 | Grab sample | Standard | Water surface level | 0 | Water sample | Container | Regular | WIN | Edict. {EdQA: Coll:1Stor:1Lab:1Data:1QR:D}. Pre-Edict data - time unknown; method; frequency and lower depth inferred from data. JA 20/9/01 | Unrestricted |  | 9407060 | No Batch 104 | 0.008 |  | <0.001 |  | 0.001 |  | 36100 |  | 0.5 |  | 0.02 |  | 0.07 |  | 0.07 |  |  |  | <0.001 |  | <0.01 |  | <0.01
6160259 | 1994-11-17 12:00 | 12:00:00 | 1994-11-17 | 11 | 1994 | 17-NOV-1994 12:00 (Known minute) | 22297642 | SG-E-SWANEST | ARM | 9407061 | Grab sample | Standard | Water surface level | 1 | Water sample | Container | Regular | WIN | Edict. {EdQA: Coll:1Stor:1Lab:1Data:1QR:D}. Pre-Edict data - time unknown; method; frequency and lower depth inferred from data. JA 20/9/01 | Unrestricted |  | 9407061 | No Batch 104 | 0.007 |  | <0.001 |  | <0.001 |  | 38400 |  | 0.48 |  | 0.02 |  | 0.03 |  | 0.09 |  |  |  | <0.001 |  | <0.01 |  | <0.01
6160259 | 1994-11-17 12:00 | 12:00:00 | 1994-11-17 | 11 | 1994 | 17-NOV-1994 12:00 (Known minute) | 22297643 | SG-E-SWANEST | ARM | 9407062 | Grab sample | Standard | Water surface level | 4 | Water sample | Container | Regular | WIN | Edict. {EdQA: Coll:1Stor:1Lab:1Data:1QR:D}. Pre-Edict data - time unknown; method; frequency and lower depth inferred from data. JA 20/9/01 | Unrestricted |  | 9407062 | No Batch 104 | 0.005 |  | <0.001 |  | <0.001 |  | 38000 |  | 0.48 |  | 0.05 |  | 0.07 |  | 0.11 |  |  |  | 0.002 |  | <0.01 |  | <0.01
6160259 | 1994-11-24 12:00 | 12:00:00 | 1994-11-24 | 11 | 1994 | 24-NOV-1994 12:00 (Known minute) | 22297668 | SG-E-SWANEST | ARM | 9407087 | Grab sample | Standard | Water surface level | 0 | Water sample | Container | Regular | WIN | Edict. {EdQA: Coll:1Stor:1Lab:1Data:1QR:D}. Pre-Edict data - time unknown; method; frequency and lower depth inferred from data. JA 20/9/01 | Unrestricted |  | 9407087 | No Batch 104 | 0.008 |  | <0.001 |  | 0.001 |  |  |  | 0.57 |  | <0.02 |  | 0.04 |  | 0.08 |  |  |  | <0.001 |  | 0.04 |  | <0.01
6160259 | 1994-11-24 12:00 | 12:00:00 | 1994-11-24 | 11 | 1994 | 24-NOV-1994 12:00 (Known minute) | 22297669 | SG-E-SWANEST | ARM | 9407088 | Grab sample | Standard | Water surface level | 1 | Water sample | Container | Regular | WIN | Edict. {EdQA: Coll:1Stor:1Lab:1Data:1QR:D}. Pre-Edict data - time unknown; method; frequency and lower depth inferred from data. JA 20/9/01 | Unrestricted |  | 9407088 | No Batch 104 | 0.008 |  | <0.001 |  | 0.002 |  |  |  | 0.6 |  | <0.02 |  | 0.04 |  | 0.09 |  |  |  | 0.001 |  | 0.05 |  | <0.01
6160259 | 1994-11-24 12:00 | 12:00:00 | 1994-11-24 | 11 | 1994 | 24-NOV-1994 12:00 (Known minute) | 22297670 | SG-E-SWANEST | ARM | 9407089 | Grab sample | Standard | Water surface level | 4 | Water sample | Container | Regular | WIN | Edict. {EdQA: Coll:1Stor:1Lab:1Data:1QR:D}. Pre-Edict data - time unknown; method; frequency and lower depth inferred from data. JA 20/9/01 | Unrestricted |  | 9407089 | No Batch 104 | 0.003 |  | <0.001 |  | 0.001 |  |  |  | 0.38 |  | 0.07 |  | 0.07 |  | 0.1 |  |  |  | 0.002 |  | 0.05 |  | <0.01
6160259 | 1994-12-01 12:00 | 12:00:00 | 1994-12-01 | 12 | 1994 | 01-DEC-1994 12:00 (Known minute) | 22297953 | SG-E-SWANEST | ARM | 9407114 | Grab sample | Standard | Water surface level | 0 | Water sample | Container | Regular | WIN | Edict. {EdQA: Coll:1Stor:1Lab:1Data:1QR:D}. Pre-Edict data - time unknown; method; frequency and lower depth inferred from data. JA 20/9/01 | Unrestricted |  | 9407114 | No Batch 104 | 0.008 |  | 0.001 |  | 0.002 |  |  |  | 0.31 |  | <0.02 |  | 0.01 |  | 0.05 |  |  |  | 0.001 |  | 0.02 |  | <0.01
6160259 | 1994-12-01 12:00 | 12:00:00 | 1994-12-01 | 12 | 1994 | 01-DEC-1994 12:00 (Known minute) | 22297954 | SG-E-SWANEST | ARM | 9407115 | Grab sample | Standard | Water surface level | 1 | Water sample | Container | Regular | WIN | Edict. {EdQA: Coll:1Stor:1Lab:1Data:1QR:D}. Pre-Edict data - time unknown; method; frequency and lower depth inferred from data. JA 20/9/01 | Unrestricted |  | 9407115 | No Batch 104 | 0.008 |  | 0.001 |  | 0.002 |  |  |  | 0.39 |  | <0.02 |  | 0.01 |  | 0.06 |  |  |  | <0.001 |  | 0.02 |  | <0.01
6160259 | 1994-12-01 12:00 | 12:00:00 | 1994-12-01 | 12 | 1994 | 01-DEC-1994 12:00 (Known minute) | 22297955 | SG-E-SWANEST | ARM | 9407116 | Grab sample | Standard | Water surface level | 4 | Water sample | Container | Regular | WIN | Edict. {EdQA: Coll:1Stor:1Lab:1Data:1QR:D}. Pre-Edict data - time unknown; method; frequency and lower depth inferred from data. JA 20/9/01 | Unrestricted |  | 9407116 | No Batch 104 | 0.005 |  | <0.001 |  | 0.001 |  |  |  | 0.25 |  | 0.02 |  | 0.01 |  | 0.09 |  |  |  | 0.002 |  | 0.04 |  | <0.01
6160259 | 1994-12-06 12:00 | 12:00:00 | 1994-12-06 | 12 | 1994 | 06-DEC-1994 12:00 (Known minute) | 22297711 | SG-E-SWANEST | ARM | 9407141 | Grab sample | Standard | Water surface level | 0 | Water sample | Container | Regular | WIN | Edict. {EdQA: Coll:1Stor:1Lab:1Data:1QR:D}. Pre-Edict data - time unknown; method; frequency and lower depth inferred from data. JA 20/9/01 | Unrestricted |  | 9407141 | No Batch 104 | 0.007 |  | 0.001 |  | 0.001 |  |  |  | 0.49 |  | <0.02 |  | 0.02 |  | 0.13 |  |  |  | 0.002 |  | 0.05 |  | <0.01
6160259 | 1994-12-06 12:00 | 12:00:00 | 1994-12-06 | 12 | 1994 | 06-DEC-1994 12:00 (Known minute) | 22297712 | SG-E-SWANEST | ARM | 9407142 | Grab sample | Standard | Water surface level | 1 | Water sample | Container | Regular | WIN | Edict. {EdQA: Coll:1Stor:1Lab:1Data:1QR:D}. Pre-Edict data - time unknown; method; frequency and lower depth inferred from data. JA 20/9/01 | Unrestricted |  | 9407142 | No Batch 104 | 0.006 |  | 0.001 |  | 0.002 |  |  |  | 0.55 |  | <0.02 |  | 0.02 |  | 0.1 |  |  |  | 0.003 |  | 0.04 |  | <0.01
6160259 | 1994-12-06 12:00 | 12:00:00 | 1994-12-06 | 12 | 1994 | 06-DEC-1994 12:00 (Known minute) | 22297713 | SG-E-SWANEST | ARM | 9407143 | Grab sample | Standard | Water surface level | 4 | Water sample | Container | Regular | WIN | Edict. {EdQA: Coll:1Stor:1Lab:1Data:1QR:D}. Pre-Edict data - time unknown; method; frequency and lower depth inferred from data. JA 20/9/01 | Unrestricted |  | 9407143 | No Batch 104 | 0.01 |  | 0.001 |  | 0.003 |  |  |  | 0.64 |  | 0.06 |  | 0.02 |  | 0.16 |  |  |  | 0.006 |  | 0.04 |  | <0.01
6160259 | 1994-12-13 12:00 | 12:00:00 | 1994-12-13 | 12 | 1994 | 13-DEC-1994 12:00 (Known minute) | 22297733 | SG-E-SWANEST | ARM | 9407168 | Grab sample | Standard | Water surface level | 0 | Water sample | Container | Regular | WIN | Edict. {EdQA: Coll:1Stor:1Lab:1Data:1QR:D}. Pre-Edict data - time unknown; method; frequency and lower depth inferred from data. JA 20/9/01 | Unrestricted |  | 9407168 | No Batch 104 | 0.009 |  | <0.001 |  | 0.001 |  |  |  | 0.55 |  | 0.1 |  | 0.03 |  | 0.04 |  |  |  | <0.001 |  | 0.04 |  | <0.01
6160259 | 1994-12-13 12:00 | 12:00:00 | 1994-12-13 | 12 | 1994 | 13-DEC-1994 12:00 (Known minute) | 22297965 | SG-E-SWANEST | ARM | 9407169 | Grab sample | Standard | Water surface level | 1 | Water sample | Container | Regular | WIN | Edict. {EdQA: Coll:1Stor:1Lab:1Data:1QR:D}. Pre-Edict data - time unknown; method; frequency and lower depth inferred from data. JA 20/9/01 | Unrestricted |  | 9407169 | No Batch 104 | 0.01 |  | <0.001 |  | 0.002 |  |  |  | 0.45 |  | <0.02 |  | 0.01 |  | 0.05 |  |  |  | <0.001 |  | 0.04 |  | <0.01
6160259 | 1994-12-13 12:00 | 12:00:00 | 1994-12-13 | 12 | 1994 | 13-DEC-1994 12:00 (Known minute) | 22297966 | SG-E-SWANEST | ARM | 9407170 | Grab sample | Standard | Water surface level | 4 | Water sample | Container | Regular | WIN | Edict. {EdQA: Coll:1Stor:1Lab:1Data:1QR:D}. Pre-Edict data - time unknown; method; frequency and lower depth inferred from data. JA 20/9/01 | Unrestricted |  | 9407170 | No Batch 104 | 0.009 |  | <0.001 |  | 0.002 |  |  |  | 0.59 |  | 0.03 |  | 0.01 |  | 0.13 |  |  |  | 0.004 |  | 0.05 |  | <0.01
6160259 | 1994-12-20 12:00 | 12:00:00 | 1994-12-20 | 12 | 1994 | 20-DEC-1994 12:00 (Known minute) | 22297755 | SG-E-SWANEST | ARM | 9407195 | Grab sample | Standard | Water surface level | 0 | Water sample | Container | Regular | WIN | Edict. {EdQA: Coll:1Stor:1Lab:1Data:1QR:D}. Pre-Edict data - time unknown; method; frequency and lower depth inferred from data. JA 20/9/01 | Unrestricted |  | 9407195 | No Batch 104 | 0.014 |  | <0.001 |  | 0.002 |  |  |  | 0.58 |  | <0.02 |  | 0.02 |  | 0.1 |  |  |  | 0.001 |  | 0.05 |  | <0.01
6160259 | 1994-12-20 12:00 | 12:00:00 | 1994-12-20 | 12 | 1994 | 20-DEC-1994 12:00 (Known minute) | 22297756 | SG-E-SWANEST | ARM | 9407197 | Grab sample | Standard | Water surface level | 4 | Water sample | Container | Regular | WIN | Edict. {EdQA: Coll:1Stor:1Lab:1Data:1QR:D}. Pre-Edict data - time unknown; method; frequency and lower depth inferred from data. JA 20/9/01 | Unrestricted |  | 9407197 | No Batch 104 | 0.008 |  | <0.001 |  | 0.002 |  |  |  | 0.51 |  | 0.07 |  | 0.06 |  | 0.1 |  |  |  | 0.004 |  | 0.05 |  | <0.01
6160259 | 1994-12-20 12:00 | 12:00:00 | 1994-12-20 | 12 | 1994 | 20-DEC-1994 12:00 (Known minute) | 22297973 | SG-E-SWANEST | ARM | 9407196 | Grab sample | Standard | Water surface level | 1 | Water sample | Container | Regular | WIN | Edict. {EdQA: Coll:1Stor:1Lab:1Data:1QR:D}. Pre-Edict data - time unknown; method; frequency and lower depth inferred from data. JA 20/9/01 | Unrestricted |  | 9407196 | No Batch 104 | 0.014 |  | <0.001 |  | 0.003 |  |  |  | 0.54 |  | <0.02 |  | 0.01 |  | 0.06 |  |  |  | 0.003 |  | 0.05 |  | <0.01
6160259 | 1994-12-28 12:00 | 12:00:00 | 1994-12-28 | 12 | 1994 | 28-DEC-1994 12:00 (Known minute) | 22297769 | SG-E-SWANEST | ARM | 9407222 | Grab sample | Standard | Water surface level | 0 | Water sample | Container | Regular | WIN | Edict. {EdQA: Coll:1Stor:1Lab:1Data:1QR:D}. Pre-Edict data - time unknown; method; frequency and lower depth inferred from data. JA 20/9/01 | Unrestricted |  | 9407222 | No Batch 104 | 0.01 |  | <0.001 |  | 0.001 |  |  |  | 0.55 |  | 0.03 |  | 0.06 |  | 0.1 |  |  |  | <0.001 |  | 0.03 |  | <0.01
6160259 | 1994-12-28 12:00 | 12:00:00 | 1994-12-28 | 12 | 1994 | 28-DEC-1994 12:00 (Known minute) | 22297982 | SG-E-SWANEST | ARM | 9407223 | Grab sample | Standard | Water surface level | 1 | Water sample | Container | Regular | WIN | Edict. {EdQA: Coll:1Stor:1Lab:1Data:1QR:D}. Pre-Edict data - time unknown; method; frequency and lower depth inferred from data. JA 20/9/01 | Unrestricted |  | 9407223 | No Batch 104 | 0.008 |  | <0.001 |  | 0.001 |  |  |  | 0.43 |  | <0.02 |  | 0.01 |  | 0.1 |  |  |  | <0.001 |  | 0.05 |  | <0.01
6160259 | 1994-12-28 12:00 | 12:00:00 | 1994-12-28 | 12 | 1994 | 28-DEC-1994 12:00 (Known minute) | 22297983 | SG-E-SWANEST | ARM | 9407224 | Grab sample | Standard | Water surface level | 4 | Water sample | Container | Regular | WIN | Edict. {EdQA: Coll:1Stor:1Lab:1Data:1QR:D}. Pre-Edict data - time unknown; method; frequency and lower depth inferred from data. JA 20/9/01 | Unrestricted |  | 9407224 | No Batch 104 | 0.008 |  | <0.001 |  | 0.001 |  |  |  | 0.66 |  | 0.04 |  | 0.01 |  | 0.08 |  |  |  | <0.001 |  | 0.02 |  | <0.01
6160262 | 1994-10-06 12:00 | 12:00:00 | 1994-10-06 | 10 | 1994 | 06-OCT-1994 12:00 (Known minute) | 22297506 | SG-E-SWANEST | NAR | 9400368 | Grab sample | Standard | Water surface level | 0 | Water sample | Container | Regular | WIN | Edict. {EdQA: Coll:1Stor:1Lab:1Data:1QR:D}. Pre-Edict data - time unknown; method; frequency and lower depth inferred from data. JA 20/9/01 | Unrestricted |  | 9400368 | No Batch 104 | [8 empty] | 0.45 |  | 0.05 |  | 0.08 |  | 0.02 |  | 7.8 |  |  |  | 0.02
6160262 | 1994-10-06 12:00 | 12:00:00 | 1994-10-06 | 10 | 1994 | 06-OCT-1994 12:00 (Known minute) | 22297507 | SG-E-SWANEST | NAR | 9400369 | Grab sample | Standard | Water surface level | 1 | Water sample | Container | Regular | WIN | Edict. {EdQA: Coll:1Stor:1Lab:1Data:1QR:D}. Pre-Edict data - time unknown; method; frequency and lower depth inferred from data. JA 20/9/01 | Unrestricted |  | 9400369 | No Batch 104 | [8 empty] | 0.3 |  | 0.03 |  | 0.05 |  | 0.02 |  | 8 |  |  |  | 0.02
6160262 | 1994-10-06 12:00 | 12:00:00 | 1994-10-06 | 10 | 1994 | 06-OCT-1994 12:00 (Known minute) | 22297508 | SG-E-SWANEST | NAR | 9400370 | Grab sample | Standard | Water surface level | 5 | Water sample | Container | Regular | WIN | Edict. {EdQA: Coll:1Stor:1Lab:1Data:1QR:D}. Pre-Edict data - time unknown; method; frequency and lower depth inferred from data. JA 20/9/01 | Unrestricted |  | 9400370 | No Batch 104 | [8 empty] | 0.4 |  | 0.02 |  | 0.08 |  | 0.05 |  | 7.8 |  |  |  | 0.04
6160262 | 1994-10-13 12:00 | 12:00:00 | 1994-10-13 | 10 | 1994 | 13-OCT-1994 12:00 (Known minute) | 22297512 | SG-E-SWANEST | NAR | 9400374 | Grab sample | Standard | Water surface level | 0 | Water sample | Container | Regular | WIN | Edict. {EdQA: Coll:1Stor:1Lab:1Data:1QR:D}. Pre-Edict data - time unknown; method; frequency and lower depth inferred from data. JA 20/9/01 | Unrestricted |  | 9400374 | No Batch 104 | 0.006 |  | 0.001 |  | <0.001 |  |  |  | 0.41 |  | 0.02 |  | 0.05 |  | 0.03 |  | 7.9 |  | <0.001 |  | 0.01
6160262 | 1994-10-13 12:00 | 12:00:00 | 1994-10-13 | 10 | 1994 | 13-OCT-1994 12:00 (Known minute) | 22297513 | SG-E-SWANEST | NAR | 9400375 | Grab sample | Standard | Water surface level | 1 | Water sample | Container | Regular | WIN | Edict. {EdQA: Coll:1Stor:1Lab:1Data:1QR:D}. Pre-Edict data - time unknown; method; frequency and lower depth inferred from data. JA 20/9/01 | Unrestricted |  | 9400375 | No Batch 104 | 0.007 |  | 0.001 |  | 0.001 |  |  |  | 0.41 |  | 0.04 |  | 0.02 |  | 0.04 |  | 7.9 |  | <0.001 |  | 0.01
6160262 | 1994-10-13 12:00 | 12:00:00 | 1994-10-13 | 10 | 1994 | 13-OCT-1994 12:00 (Known minute) | 22297514 | SG-E-SWANEST | NAR | 9400376 | Grab sample | Standard | Water surface level | 4 | Water sample | Container | Regular | WIN | Edict. {EdQA: Coll:1Stor:1Lab:1Data:1QR:D}. Pre-Edict data - time unknown; method; frequency and lower depth inferred from data. JA 20/9/01 | Unrestricted |  | 9400376 | No Batch 104 | 0.029 |  | 0.001 |  | 0.007 |  |  |  | 0.45 |  | 0.02 |  | 0.06 |  | 0.18 |  | 7.8 |  | 0.011 |  | 0.04
6160262 | 1994-10-19 12:00 | 12:00:00 | 1994-10-19 | 10 | 1994 | 19-OCT-1994 12:00 (Known minute) | 22297533 | SG-E-SWANEST | NAR | 9400395 | Grab sample | Standard | Water surface level | 0 | Water sample | Container | Regular | WIN | Edict. {EdQA: Coll:1Stor:1Lab:1Data:1QR:D}. Pre-Edict data - time unknown; method; frequency and lower depth inferred from data. JA 20/9/01 | Unrestricted |  | 9400395 | No Batch 104 | 0.003 |  | <0.001 |  | <0.001 |  |  |  | 0.37 |  | <0.02 |  | <0.02 |  | 0.14 |  |  |  | <0.001 |  | 0.03 |  | <0.01
6160262 | 1994-10-19 12:00 | 12:00:00 | 1994-10-19 | 10 | 1994 | 19-OCT-1994 12:00 (Known minute) | 22297534 | SG-E-SWANEST | NAR | 9400396 | Grab sample | Standard | Water surface level | 1 | Water sample | Container | Regular | WIN | Edict. {EdQA: Coll:1Stor:1Lab:1Data:1QR:D}. Pre-Edict data - time unknown; method; frequency and lower depth inferred from data. JA 20/9/01 | Unrestricted |  | 9400396 | No Batch 104 | 0.003 |  | <0.001 |  | <0.001 |  |  |  | 0.58 |  | 0.02 |  | 0.13 |  | 0.1 |  |  |  | <0.001 |  | 0.02 |  | <0.01
6160262 | 1994-10-19 12:00 | 12:00:00 | 1994-10-19 | 10 | 1994 | 19-OCT-1994 12:00 (Known minute) | 22297535 | SG-E-SWANEST | NAR | 9400397 | Grab sample | Standard | Water surface level | 4 | Water sample | Container | Regular | WIN | Edict. {EdQA: Coll:1Stor:1Lab:1Data:1QR:D}. Pre-Edict data - time unknown; method; frequency and lower depth inferred from data. JA 20/9/01 | Unrestricted |  | 9400397 | No Batch 104 | 0.015 |  | <0.001 |  | 0.002 |  |  |  | 0.57 |  | <0.02 |  | 0.02 |  | 0.32 |  |  |  | 0.003 |  | 0.04 |  | <0.01
6160262 | 1994-10-27 12:00 | 12:00:00 | 1994-10-27 | 10 | 1994 | 27-OCT-1994 12:00 (Known minute) | 22297557 | SG-E-SWANEST | NAR | 9400421 | Grab sample | Standard | Water surface level | 0 | Water sample | Container | Regular | WIN | Edict. {EdQA: Coll:1Stor:1Lab:1Data:1QR:D}. Pre-Edict data - time unknown; method; frequency and lower depth inferred from data. JA 20/9/01 | Unrestricted |  | 9400421 | No Batch 104 | 0.002 |  | <0.001 |  | <0.001 |  | 21500 |  | 0.29 |  | <0.02 |  | 0.03 |  | 0.02 |  |  |  | <0.001 |  | 0.02 |  | <0.01
6160262 | 1994-10-27 12:00 | 12:00:00 | 1994-10-27 | 10 | 1994 | 27-OCT-1994 12:00 (Known minute) | 22297558 | SG-E-SWANEST | NAR | 9400422 | Grab sample | Standard | Water surface level | 1 | Water sample | Container | Regular | WIN | Edict. {EdQA: Coll:1Stor:1Lab:1Data:1QR:D}. Pre-Edict data - time unknown; method; frequency and lower depth inferred from data. JA 20/9/01 | Unrestricted |  | 9400422 | No Batch 104 | 0.002 |  | <0.001 |  | <0.001 |  | 22300 |  | 0.36 |  | <0.02 |  | 0.34 |  | 0.02 |  |  |  | <0.001 |  | 0.02 |  | <0.01
6160262 | 1994-10-27 12:00 | 12:00:00 | 1994-10-27 | 10 | 1994 | 27-OCT-1994 12:00 (Known minute) | 22297559 | SG-E-SWANEST | NAR | 9400423 | Grab sample | Standard | Water surface level | 4 | Water sample | Container | Regular | WIN | Edict. {EdQA: Coll:1Stor:1Lab:1Data:1QR:D}. Pre-Edict data - time unknown; method; frequency and lower depth inferred from data. JA 20/9/01 | Unrestricted |  | 9400423 | No Batch 104 | 0.006 |  | <0.001 |  | <0.001 |  | 48400 |  | 0.28 |  | 0.03 |  | 0.05 |  | 0.06 |  |  |  | 0.002 |  | 0.05 |  | <0.01
6160262 | 1994-11-03 12:00 | 12:00:00 | 1994-11-03 | 11 | 1994 | 03-NOV-1994 12:00 (Known minute) | 22297581 | SG-E-SWANEST | NAR | 9400445 | Grab sample | Standard | Water surface level | 0 | Water sample | Container | Regular | WIN | Edict. {EdQA: Coll:1Stor:1Lab:1Data:1QR:D}. Pre-Edict data - time unknown; method; frequency and lower depth inferred from data. JA 20/9/01 | Unrestricted |  | 9400445 | No Batch 104 | 0.002 |  | <0.001 |  | <0.001 |  | 38400 |  | 0.23 |  | 0.02 |  | 0.03 |  | 0.04 |  |  |  | <0.001 |  | 0.03 |  | <0.01
6160262 | 1994-11-03 12:00 | 12:00:00 | 1994-11-03 | 11 | 1994 | 03-NOV-1994 12:00 (Known minute) | 22297582 | SG-E-SWANEST | NAR | 9400446 | Grab sample | Standard | Water surface level | 1 | Water sample | Container | Regular | WIN | Edict. {EdQA: Coll:1Stor:1Lab:1Data:1QR:D}. Pre-Edict data - time unknown; method; frequency and lower depth inferred from data. JA 20/9/01 | Unrestricted |  | 9400446 | No Batch 104 | 0.001 |  | 0.002 |  | <0.001 |  | 39500 |  | 0.32 |  | 0.02 |  | 0.08 |  | 0.03 |  |  |  | <0.001 |  | 0.02 |  | <0.01
6160262 | 1994-11-03 12:00 | 12:00:00 | 1994-11-03 | 11 | 1994 | 03-NOV-1994 12:00 (Known minute) | 22297583 | SG-E-SWANEST | NAR | 9400447 | Grab sample | Standard | Water surface level | 4 | Water sample | Container | Regular | WIN | Edict. {EdQA: Coll:1Stor:1Lab:1Data:1QR:D}. Pre-Edict data - time unknown; method; frequency and lower depth inferred from data. JA 20/9/01 | Unrestricted |  | 9400447 | No Batch 104 | 0.005 |  | <0.001 |  | <0.001 |  | 44300 |  | 0.38 |  | 0.02 |  | 0.05 |  | 0.05 |  |  |  | 0.001 |  | 0.02 |  | <0.01
6160262 | 1994-11-10 12:00 | 12:00:00 | 1994-11-10 | 11 | 1994 | 10-NOV-1994 12:00 (Known minute) | 22297608 | SG-E-SWANEST | NAR | 9400477 | Grab sample | Standard | Water surface level | 0 | Water sample | Container | Regular | WIN | Edict. {EdQA: Coll:1Stor:1Lab:1Data:1QR:D}. Pre-Edict data - time unknown; method; frequency and lower depth inferred from data. JA 20/9/01 | Unrestricted |  | 9400477 | No Batch 104 | 0.001 |  | <0.001 |  | <0.001 |  | 44700 |  | 0.29 |  | <0.02 |  | 0.07 |  | 0.03 |  |  |  | <0.001 |  | 0.01 |  | <0.01
6160262 | 1994-11-10 12:00 | 12:00:00 | 1994-11-10 | 11 | 1994 | 10-NOV-1994 12:00 (Known minute) | 22297609 | SG-E-SWANEST | NAR | 9400478 | Grab sample | Standard | Water surface level | 1 | Water sample | Container | Regular | WIN | Edict. {EdQA: Coll:1Stor:1Lab:1Data:1QR:D}. Pre-Edict data - time unknown; method; frequency and lower depth inferred from data. JA 20/9/01 | Unrestricted |  | 9400478 | No Batch 104 | <0.001 |  | <0.001 |  | <0.001 |  | 44700 |  | 0.18 |  | 0.04 |  | 0.12 |  | 0.03 |  |  |  | <0.001 |  | 0.01 |  | <0.01
6160262 | 1994-11-10 12:00 | 12:00:00 | 1994-11-10 | 11 | 1994 | 10-NOV-1994 12:00 (Known minute) | 22297610 | SG-E-SWANEST | NAR | 9400479 | Grab sample | Standard | Water surface level | 4 | Water sample | Container | Regular | WIN | Edict. {EdQA: Coll:1Stor:1Lab:1Data:1QR:D}. Pre-Edict data - time unknown; method; frequency and lower depth inferred from data. JA 20/9/01 | Unrestricted |  | 9400479 | No Batch 104 | 0.001 |  | <0.001 |  | <0.001 |  | 39600 |  | 0.31 |  | 0.04 |  | 0.11 |  | 0.04 |  |  |  | <0.001 |  | 0.03 |  | <0.01
6160262 | 1994-11-17 12:00 | 12:00:00 | 1994-11-17 | 11 | 1994 | 17-NOV-1994 12:00 (Known minute) | 22297635 | SG-E-SWANEST | NAR | 9407054 | Grab sample | Standard | Water surface level | 0 | Water sample | Container | Regular | WIN | Edict. {EdQA: Coll:1Stor:1Lab:1Data:1QR:D}. Pre-Edict data - time unknown; method; frequency and lower depth inferred from data. JA 20/9/01 | Unrestricted |  | 9407054 | No Batch 104 | <0.001 |  | 0.001 |  | 0.001 |  | 26200 |  | 0.25 |  | <0.02 |  | 0.03 |  | 0.01 |  |  |  | <0.001 |  | <0.01 |  | <0.01
6160262 | 1994-11-17 12:00 | 12:00:00 | 1994-11-17 | 11 | 1994 | 17-NOV-1994 12:00 (Known minute) | 22297636 | SG-E-SWANEST | NAR | 9407055 | Grab sample | Standard | Water surface level | 1 | Water sample | Container | Regular | WIN | Edict. {EdQA: Coll:1Stor:1Lab:1Data:1QR:D}. Pre-Edict data - time unknown; method; frequency and lower depth inferred from data. JA 20/9/01 | Unrestricted |  | 9407055 | No Batch 104 | 0.001 |  | <0.001 |  | <0.001 |  | 37900 |  | 0.26 |  | 0.03 |  | 0.07 |  | 0.02 |  |  |  | <0.001 |  | <0.01 |  | <0.01
6160262 | 1994-11-17 12:00 | 12:00:00 | 1994-11-17 | 11 | 1994 | 17-NOV-1994 12:00 (Known minute) | 22297637 | SG-E-SWANEST | NAR | 9407056 | Grab sample | Standard | Water surface level | 4 | Water sample | Container | Regular | WIN | Edict. {EdQA: Coll:1Stor:1Lab:1Data:1QR:D}. Pre-Edict data - time unknown; method; frequency and lower depth inferred from data. JA 20/9/01 | Unrestricted |  | 9407056 | No Batch 104 | 0.002 |  | <0.001 |  | <0.001 |  | 51100 |  | 0.37 |  | 0.06 |  | 0.08 |  | 0.04 |  |  |  | <0.001 |  | <0.01 |  | <0.01
6160262 | 1994-11-24 12:00 | 12:00:00 | 1994-11-24 | 11 | 1994 | 24-NOV-1994 12:00 (Known minute) | 22297662 | SG-E-SWANEST | NAR | 9407081 | Grab sample | Standard | Water surface level | 0 | Water sample | Container | Regular | WIN | Edict. {EdQA: Coll:1Stor:1Lab:1Data:1QR:D}. Pre-Edict data - time unknown; method; frequency and lower depth inferred from data. JA 20/9/01 | Unrestricted |  | 9407081 | No Batch 104 | 0.002 |  | <0.001 |  | <0.001 |  |  |  | 0.22 |  | <0.02 |  | 0.02 |  | 0.03 |  |  |  | <0.001 |  | 0.02 |  | <0.01
6160262 | 1994-11-24 12:00 | 12:00:00 | 1994-11-24 | 11 | 1994 | 24-NOV-1994 12:00 (Known minute) | 22297663 | SG-E-SWANEST | NAR | 9407082 | Grab sample | Standard | Water surface level | 1 | Water sample | Container | Regular | WIN | Edict. {EdQA: Coll:1Stor:1Lab:1Data:1QR:D}. Pre-Edict data - time unknown; method; frequency and lower depth inferred from data. JA 20/9/01 | Unrestricted |  | 9407082 | No Batch 104 | 0.002 |  | <0.001 |  | <0.001 |  |  |  | 0.28 |  | <0.02 |  | 0.02 |  | 0.03 |  |  |  | <0.001 |  | 0.02 |  | <0.01
6160262 | 1994-11-24 12:00 | 12:00:00 | 1994-11-24 | 11 | 1994 | 24-NOV-1994 12:00 (Known minute) | 22297664 | SG-E-SWANEST | NAR | 9407083 | Grab sample | Standard | Water surface level | 4 | Water sample | Container | Regular | WIN | Edict. {EdQA: Coll:1Stor:1Lab:1Data:1QR:D}. Pre-Edict data - time unknown; method; frequency and lower depth inferred from data. JA 20/9/01 | Unrestricted |  | 9407083 | No Batch 104 | 0.001 |  | <0.001 |  | <0.001 |  |  |  | 0.23 |  | 0.02 |  | 0.05 |  | 0.04 |  |  |  | 0.001 |  | 0.03 |  | <0.01
6160262 | 1994-12-01 12:00 | 12:00:00 | 1994-12-01 | 12 | 1994 | 01-DEC-1994 12:00 (Known minute) | 22297688 | SG-E-SWANEST | NAR | 9407108 | Grab sample | Standard | Water surface level | 0 | Water sample | Container | Regular | WIN | Edict. {EdQA: Coll:1Stor:1Lab:1Data:1QR:D}. Pre-Edict data - time unknown; method; frequency and lower depth inferred from data. JA 20/9/01 | Unrestricted |  | 9407108 | No Batch 104 | 0.002 |  | <0.001 |  | 0.001 |  |  |  | 0.24 |  | <0.02 |  | 0.02 |  | 0.03 |  |  |  | 0.003 |  | 0.01 |  | <0.01
6160262 | 1994-12-01 12:00 | 12:00:00 | 1994-12-01 | 12 | 1994 | 01-DEC-1994 12:00 (Known minute) | 22297689 | SG-E-SWANEST | NAR | 9407109 | Grab sample | Standard | Water surface level | 1 | Water sample | Container | Regular | WIN | Edict. {EdQA: Coll:1Stor:1Lab:1Data:1QR:D}. Pre-Edict data - time unknown; method; frequency and lower depth inferred from data. JA 20/9/01 | Unrestricted |  | 9407109 | No Batch 104 | 0.004 |  | <0.001 |  | 0.001 |  |  |  | 0.23 |  | <0.02 |  | 0.03 |  | 0.04 |  |  |  | <0.001 |  | 0.01 |  | <0.01
6160262 | 1994-12-01 12:00 | 12:00:00 | 1994-12-01 | 12 | 1994 | 01-DEC-1994 12:00 (Known minute) | 22297690 | SG-E-SWANEST | NAR | 9407110 | Grab sample | Standard | Water surface level | 4 | Water sample | Container | Regular | WIN | Edict. {EdQA: Coll:1Stor:1Lab:1Data:1QR:D}. Pre-Edict data - time unknown; method; frequency and lower depth inferred from data. JA 20/9/01 | Unrestricted |  | 9407110 | No Batch 104 | <0.001 |  | <0.001 |  | 0.001 |  |  |  | 0.2 |  | <0.02 |  | 0.03 |  | 0.04 |  |  |  | 0.006 |  | 0.02 |  | <0.01
6160262 | 1994-12-06 12:00 | 12:00:00 | 1994-12-06 | 12 | 1994 | 06-DEC-1994 12:00 (Known minute) | 22297707 | SG-E-SWANEST | NAR | 9407136 | Grab sample | Standard | Water surface level | 1 | Water sample | Container | Regular | WIN | Edict. {EdQA: Coll:1Stor:1Lab:1Data:1QR:D}. Pre-Edict data - time unknown; method; frequency and lower depth inferred from data. JA 20/9/01 | Unrestricted |  | 9407136 | No Batch 104 | 0.003 |  | <0.001 |  | 0.001 |  |  |  | 0.31 |  | <0.02 |  | 0.02 |  | 0.04 |  |  |  | <0.001 |  | 0.01 |  | <0.01
6160262 | 1994-12-06 12:00 | 12:00:00 | 1994-12-06 | 12 | 1994 | 06-DEC-1994 12:00 (Known minute) | 22297962 | SG-E-SWANEST | NAR | 9407135 | Grab sample | Standard | Water surface level | 0 | Water sample | Container | Regular | WIN | Edict. {EdQA: Coll:1Stor:1Lab:1Data:1QR:D}. Pre-Edict data - time unknown; method; frequency and lower depth inferred from data. JA 20/9/01 | Unrestricted |  | 9407135 | No Batch 104 | 0.003 |  | <0.001 |  | 0.001 |  |  |  | 0.34 |  | <0.02 |  | 0.01 |  | 0.04 |  |  |  | 0.002 |  | 0.01 |  | <0.01
6160262 | 1994-12-06 12:00 | 12:00:00 | 1994-12-06 | 12 | 1994 | 06-DEC-1994 12:00 (Known minute) | 22297963 | SG-E-SWANEST | NAR | 9407137 | Grab sample | Standard | Water surface level | 4 | Water sample | Container | Regular | WIN | Edict. {EdQA: Coll:1Stor:1Lab:1Data:1QR:D}. Pre-Edict data - time unknown; method; frequency and lower depth inferred from data. JA 20/9/01 | Unrestricted |  | 9407137 | No Batch 104 | 0.002 |  | 0.001 |  | 0.001 |  |  |  | 0.41 |  | <0.02 |  | 0.01 |  | 0.05 |  |  |  | 0.004 |  | 0.01 |  | <0.01
6160262 | 1994-12-13 12:00 | 12:00:00 | 1994-12-13 | 12 | 1994 | 13-DEC-1994 12:00 (Known minute) | 22297729 | SG-E-SWANEST | NAR | 9407162 | Grab sample | Standard | Water surface level | 0 | Water sample | Container | Regular | WIN | Edict. {EdQA: Coll:1Stor:1Lab:1Data:1QR:D}. Pre-Edict data - time unknown; method; frequency and lower depth inferred from data. JA 20/9/01 | Unrestricted |  | 9407162 | No Batch 104 | 0.003 |  | <0.001 |  | <0.001 |  |  |  | 0.23 |  | <0.02 |  | <0.01 |  | 0.03 |  |  |  | <0.001 |  | 0.02 |  | <0.01
6160262 | 1994-12-13 12:00 | 12:00:00 | 1994-12-13 | 12 | 1994 | 13-DEC-1994 12:00 (Known minute) | 22297730 | SG-E-SWANEST | NAR | 9407164 | Grab sample | Standard | Water surface level | 4 | Water sample | Container | Regular | WIN | Edict. {EdQA: Coll:1Stor:1Lab:1Data:1QR:D}. Pre-Edict data - time unknown; method; frequency and lower depth inferred from data. JA 20/9/01 | Unrestricted |  | 9407164 | No Batch 104 | 0.003 |  | <0.001 |  | <0.001 |  |  |  | 0.26 |  | 0.02 |  | 0.03 |  | 0.03 |  |  |  | <0.001 |  | 0.02 |  | <0.01
6160262 | 1994-12-13 12:00 | 12:00:00 | 1994-12-13 | 12 | 1994 | 13-DEC-1994 12:00 (Known minute) | 22297970 | SG-E-SWANEST | NAR | 9407163 | Grab sample | Standard | Water surface level | 1 | Water sample | Container | Regular | WIN | Edict. {EdQA: Coll:1Stor:1Lab:1Data:1QR:D}. Pre-Edict data - time unknown; method; frequency and lower depth inferred from data. JA 20/9/01 | Unrestricted |  | 9407163 | No Batch 104 | 0.003 |  | <0.001 |  | <0.001 |  |  |  | 0.21 |  | <0.02 |  | 0.01 |  | 0.03 |  |  |  | <0.001 |  | <0.01 |  | <0.01
6160262 | 1994-12-20 12:00 | 12:00:00 | 1994-12-20 | 12 | 1994 | 20-DEC-1994 12:00 (Known minute) | 22297749 | SG-E-SWANEST | NAR | 9407189 | Grab sample | Standard | Water surface level | 0 | Water sample | Container | Regular | WIN | Edict. {EdQA: Coll:1Stor:1Lab:1Data:1QR:D}. Pre-Edict data - time unknown; method; frequency and lower depth inferred from data. JA 20/9/01 | Unrestricted |  | 9407189 | No Batch 104 | 0.002 |  | <0.001 |  | <0.001 |  |  |  | 0.28 |  | <0.02 |  | 0.02 |  | 0.04 |  |  |  | <0.001 |  | 0.03 |  | <0.01
6160262 | 1994-12-20 12:00 | 12:00:00 | 1994-12-20 | 12 | 1994 | 20-DEC-1994 12:00 (Known minute) | 22297750 | SG-E-SWANEST | NAR | 9407190 | Grab sample | Standard | Water surface level | 1 | Water sample | Container | Regular | WIN | Edict. {EdQA: Coll:1Stor:1Lab:1Data:1QR:D}. Pre-Edict data - time unknown; method; frequency and lower depth inferred from data. JA 20/9/01 | Unrestricted |  | 9407190 | No Batch 104 | 0.002 |  | <0.001 |  | <0.001 |  |  |  | 0.27 |  | <0.02 |  | 0.02 |  | 0.04 |  |  |  | <0.001 |  | 0.03 |  | <0.01
6160262 | 1994-12-20 12:00 | 12:00:00 | 1994-12-20 | 12 | 1994 | 20-DEC-1994 12:00 (Known minute) | 22297751 | SG-E-SWANEST | NAR | 9407191 | Grab sample | Standard | Water surface level | 4 | Water sample | Container | Regular | WIN | Edict. {EdQA: Coll:1Stor:1Lab:1Data:1QR:D}. Pre-Edict data - time unknown; method; frequency and lower depth inferred from data. JA 20/9/01 | Unrestricted |  | 9407191 | No Batch 104 | <0.001 |  | <0.001 |  | <0.001 |  |  |  | 0.32 |  | 0.04 |  | 0.02 |  | 0.04 |  |  |  | 0.001 |  | 0.02 |  | <0.01
6160262 | 1994-12-28 12:00 | 12:00:00 | 1994-12-28 | 12 | 1994 | 28-DEC-1994 12:00 (Known minute) | 22297766 | SG-E-SWANEST | NAR | 9407217 | Grab sample | Standard | Water surface level | 1 | Water sample | Container | Regular | WIN | Edict. {EdQA: Coll:1Stor:1Lab:1Data:1QR:D}. Pre-Edict data - time unknown; method; frequency and lower depth inferred from data. JA 20/9/01 | Unrestricted |  | 9407217 | No Batch 104 | 0.003 |  | <0.001 |  | <0.001 |  |  |  | 0.25 |  | <0.02 |  | 0.02 |  | 0.05 |  |  |  | <0.001 |  | 0.03 |  | <0.01
6160262 | 1994-12-28 12:00 | 12:00:00 | 1994-12-28 | 12 | 1994 | 28-DEC-1994 12:00 (Known minute) | 22297767 | SG-E-SWANEST | NAR | 9407218 | Grab sample | Standard | Water surface level | 4 | Water sample | Container | Regular | WIN | Edict. {EdQA: Coll:1Stor:1Lab:1Data:1QR:D}. Pre-Edict data - time unknown; method; frequency and lower depth inferred from data. JA 20/9/01 | Unrestricted |  | 9407218 | No Batch 104 | 0.002 |  | <0.001 |  | <0.001 |  |  |  | 0.35 |  | 0.08 |  | 0.02 |  | 0.05 |  |  |  | <0.001 |  | 0.03 |  | <0.01
6160262 | 1994-12-28 12:00 | 12:00:00 | 1994-12-28 | 12 | 1994 | 28-DEC-1994 12:00 (Known minute) | 22297987 | SG-E-SWANEST | NAR | 9407216 | Grab sample | Standard | Water surface level | 0 | Water sample | Container | Regular | WIN | Edict. {EdQA: Coll:1Stor:1Lab:1Data:1QR:D}. Pre-Edict data - time unknown; method; frequency and lower depth inferred from data. JA 20/9/01 | Unrestricted |  | 9407216 | No Batch 104 | 0.003 |  | <0.001 |  | <0.001 |  |  |  | 0.27 |  | <0.02 |  | 0.01 |  | 0.04 |  |  |  | <0.001 |  | 0.02 |  | <0.01
6160263 | 1992-10-08 15:40 | 15:40:00 | 1992-10-08 | 10 | 1992 | 08-OCT-1992 15:40 (Known minute) | 22008431 | SG-E-WEDGEWATCH | NIL | 9200182 | Grab sample | Standard | Water surface level | 0 | Water sample | Container | Regular | WIN | From Edict {EdQA:Coll:3Stor:3Lab:2Data:2QR:C} | Unrestricted |  | 9200182 | No Batch 106 | 0.001 | [7 empty] | 0.86 |  | 0.07 |  | 0.07 |  | 0.03 | [5 empty] | 0.01
6160263 | 1992-10-08 15:41 | 15:41:00 | 1992-10-08 | 10 | 1992 | 08-OCT-1992 15:41 (Known minute) | 22008432 | SG-E-WEDGEWATCH | NIL | 9200183 | Grab sample | Standard | Water surface level | 1 | Water sample | Container | Regular | WIN | From Edict {EdQA:Coll:3Stor:3Lab:2Data:2QR:C} | Unrestricted |  | 9200183 | No Batch 106 | 0.001 | [7 empty] | 0.89 |  | 0.06 |  | 0.07 |  | 0.04 | [5 empty] | 0.01
6160263 | 1992-10-08 15:42 | 15:42:00 | 1992-10-08 | 10 | 1992 | 08-OCT-1992 15:42 (Known minute) | 22008433 | SG-E-WEDGEWATCH | NIL | 9200184 | Grab sample | Standard | Water surface level | 2 | Water sample | Container | Regular | WIN | From Edict {EdQA:Coll:3Stor:3Lab:2Data:2QR:C} | Unrestricted |  | 9200184 | No Batch 106 | 0.002 | [7 empty] | 0.67 |  | 0.08 |  | 0.07 |  | 0.04 | [5 empty] | 0.01
6160263 | 1992-10-08 15:43 | 15:43:00 | 1992-10-08 | 10 | 1992 | 08-OCT-1992 15:43 (Known minute) | 22008434 | SG-E-WEDGEWATCH | NIL | 9200185 | Grab sample | Standard | Water surface level | 3 | Water sample | Container | Regular | WIN | From Edict {EdQA:Coll:3Stor:3Lab:2Data:2QR:C} | Unrestricted |  | 9200185 | No Batch 106 | 0.001 | [7 empty] | 0.8 |  | 0.08 |  | 0.07 |  | 0.04 | [5 empty] | 0.02
6160263 | 1992-10-29 | 00:00:00 | 1992-10-29 | 10 | 1992 | 29-OCT-1992 00:00 (Known minute) | 22008466 | SG-E-WEDGEWATCH | NIL | 9200420 | Grab sample | Standard | Water surface level | 0 | Water sample | Container | Regular | WIN | Sample Time is contrived. Not available in original data. Added 21/12/2000; J Argus.From Edict {EdQA:Coll:3Stor:3Lab:2Data:2QR:C} | Unrestricted |  | 9200420 | No Batch 106 | 0.013 | [7 empty] | 0.29 |  | 0.05 |  | <0.02 |  | 0.02 | [5 empty] | <0.01
6160263 | 1992-10-29 | 00:00:00 | 1992-10-29 | 10 | 1992 | 29-OCT-1992 00:00 (Known minute) | 22008467 | SG-E-WEDGEWATCH | NIL | 9200421 | Grab sample | Standard | Water surface level | .5 | Water sample | Container | Regular | WIN | Sample Time is contrived. Not available in original data. Added 21/12/2000; J Argus.From Edict {EdQA:Coll:3Stor:3Lab:2Data:2QR:C} | Unrestricted |  | 9200421 | No Batch 106 | 0.014 | [7 empty] | 0.69 |  | 0.05 |  | 0.02 |  | 0.02 | [5 empty] | <0.01
6160263 | 1992-10-29 | 00:00:00 | 1992-10-29 | 10 | 1992 | 29-OCT-1992 00:00 (Known minute) | 22008468 | SG-E-WEDGEWATCH | NIL | 9200422 | Grab sample | Standard | Water surface level | 1 | Water sample | Container | Regular | WIN | Sample Time is contrived. Not available in original data. Added 21/12/2000; J Argus.From Edict {EdQA:Coll:3Stor:3Lab:2Data:2QR:C} | Unrestricted |  | 9200422 | No Batch 106 | 0.021 | [7 empty] | 0.48 |  | 0.05 |  | <0.02 |  | 0.04 | [5 empty] | <0.01
6160263 | 1992-10-29 | 00:00:00 | 1992-10-29 | 10 | 1992 | 29-OCT-1992 00:00 (Known minute) | 22008469 | SG-E-WEDGEWATCH | NIL | 9200423 | Grab sample | Standard | Water surface level | 2 | Water sample | Container | Regular | WIN | Sample Time is contrived. Not available in original data. Added 21/12/2000; J Argus.From Edict {EdQA:Coll:3Stor:3Lab:2Data:2QR:C} | Unrestricted |  | 9200423 | No Batch 106 | 0.021 | [7 empty] | 0.61 |  | 0.05 |  | <0.02 |  | 0.02 | [5 empty] | <0.01
6160263 | 1992-10-29 | 00:00:00 | 1992-10-29 | 10 | 1992 | 29-OCT-1992 00:00 (Known minute) | 22008470 | SG-E-WEDGEWATCH | NIL | 9200424 | Grab sample | Standard | Water surface level | 3 | Water sample | Container | Regular | WIN | Sample Time is contrived. Not available in original data. Added 21/12/2000; J Argus.From Edict {EdQA:Coll:3Stor:3Lab:2Data:2QR:C} | Unrestricted |  | 9200424 | No Batch 106 | 0.011 | [7 empty] | 0.37 |  | 0.04 |  | <0.02 |  | 0.02 | [5 empty] | <0.01
6160263 | 1992-11-12 06:32 | 06:32:00 | 1992-11-12 | 11 | 1992 | 12-NOV-1992 06:32 (Known minute) | 22008518 | SG-E-WEDGEWATCH | NIL | 9208501 | Grab sample | Standard | Water surface level | 0 | Water sample | Container | Regular | WIN | From Edict {EdQA:Coll:3Stor:3Lab:2Data:2QR:C} | Unrestricted |  | 9208501 | No Batch 106 | 0.006 | [7 empty] | 0.21 |  | 0.05 |  | <0.02 |  | <0.01 |  |  |  | <0.001 |  | <0.01
6160263 | 1992-11-12 06:32 | 06:32:00 | 1992-11-12 | 11 | 1992 | 12-NOV-1992 06:32 (Known minute) | 22008519 | SG-E-WEDGEWATCH | NIL | 9208502 | Grab sample | Standard | Water surface level | .5 | Water sample | Container | Regular | WIN | From Edict {EdQA:Coll:3Stor:3Lab:2Data:2QR:C} | Unrestricted |  | 9208502 | No Batch 106 | 0.005 | [7 empty] | 0.31 |  | <0.02 |  | <0.02 |  | 0.01 |  |  |  | <0.001 |  | 0.01
6160263 | 1992-11-12 06:32 | 06:32:00 | 1992-11-12 | 11 | 1992 | 12-NOV-1992 06:32 (Known minute) | 22008520 | SG-E-WEDGEWATCH | NIL | 9208503 | Grab sample | Standard | Water surface level | 1 | Water sample | Container | Regular | WIN | From Edict {EdQA:Coll:3Stor:3Lab:2Data:2QR:C} | Unrestricted |  | 9208503 | No Batch 106 | 0.003 | [7 empty] | 0.23 |  | 0.02 |  | 0.02 |  | 0.01 |  |  |  | 0.001 |  | 0.01
6160263 | 1992-11-12 06:32 | 06:32:00 | 1992-11-12 | 11 | 1992 | 12-NOV-1992 06:32 (Known minute) | 22008521 | SG-E-WEDGEWATCH | NIL | 9208504 | Grab sample | Standard | Water surface level | 2 | Water sample | Container | Regular | WIN | From Edict {EdQA:Coll:3Stor:3Lab:2Data:2QR:C} | Unrestricted |  | 9208504 | No Batch 106 | 0.004 | [7 empty] | 0.38 |  | 0.03 |  | <0.02 |  | 0.03 |  |  |  | <0.001 |  | 0.02
6160263 | 1992-11-12 06:32 | 06:32:00 | 1992-11-12 | 11 | 1992 | 12-NOV-1992 06:32 (Known minute) | 22008522 | SG-E-WEDGEWATCH | NIL | 9208505 | Grab sample | Standard | Water surface level | 3 | Water sample | Container | Regular | WIN | From Edict {EdQA:Coll:3Stor:3Lab:2Data:2QR:C} | Unrestricted |  | 9208505 | No Batch 106 | 0.004 | [7 empty] | 0.24 |  | 0.05 |  | <0.02 |  | 0.02 |  |  |  | 0.002 |  | 0.02
6160263 | 1992-11-26 | 00:00:00 | 1992-11-26 | 11 | 1992 | 26-NOV-1992 00:00 (Known minute) | 22008562 | SG-E-WEDGEWATCH | NIL | 9208559 | Grab sample | Standard | Water surface level | 0 | Water sample | Container | Regular | WIN | Sample Time is contrived. Not available in original data. Added 21/12/2000; J Argus.From Edict {EdQA:Coll:3Stor:3Lab:2Data:2QR:C} | Unrestricted |  | 9208559 | No Batch 106 | 0.009 | [7 empty] | 0.66 |  | <0.02 |  | 0.02 |  | 0.32 | [5 empty] | <0.01
6160263 | 1992-11-26 | 00:00:00 | 1992-11-26 | 11 | 1992 | 26-NOV-1992 00:00 (Known minute) | 22008563 | SG-E-WEDGEWATCH | NIL | 9208560 | Grab sample | Standard | Water surface level | .5 | Water sample | Container | Regular | WIN | Sample Time is contrived. Not available in original data. Added 21/12/2000; J Argus.From Edict {EdQA:Coll:3Stor:3Lab:2Data:2QR:C} | Unrestricted |  | 9208560 | No Batch 106 | 0.01 | [7 empty] | 0.54 |  | <0.02 |  | 0.03 |  | 0.03 | [5 empty] | <0.01
6160263 | 1992-11-26 | 00:00:00 | 1992-11-26 | 11 | 1992 | 26-NOV-1992 00:00 (Known minute) | 22008564 | SG-E-WEDGEWATCH | NIL | 9208561 | Grab sample | Standard | Water surface level | 1 | Water sample | Container | Regular | WIN | Sample Time is contrived. Not available in original data. Added 21/12/2000; J Argus.From Edict {EdQA:Coll:3Stor:3Lab:2Data:2QR:C} | Unrestricted |  | 9208561 | No Batch 106 | 0.014 | [7 empty] | 0.54 |  | 0.03 |  | 0.02 |  | 0.08 | [5 empty] | 0.01
6160263 | 1992-11-26 | 00:00:00 | 1992-11-26 | 11 | 1992 | 26-NOV-1992 00:00 (Known minute) | 22008565 | SG-E-WEDGEWATCH | NIL | 9208562 | Grab sample | Standard | Water surface level | 2 | Water sample | Container | Regular | WIN | Sample Time is contrived. Not available in original data. Added 21/12/2000; J Argus.From Edict {EdQA:Coll:3Stor:3Lab:2Data:2QR:C} | Unrestricted |  | 9208562 | No Batch 106 | 0.02 | [7 empty] | 0.53 |  | 0.02 |  | 0.02 |  | 0.12 | [5 empty] | <0.01
6160263 | 1992-11-26 | 00:00:00 | 1992-11-26 | 11 | 1992 | 26-NOV-1992 00:00 (Known minute) | 22008566 | SG-E-WEDGEWATCH | NIL | 9208563 | Grab sample | Standard | Water surface level | 3 | Water sample | Container | Regular | WIN | Sample Time is contrived. Not available in original data. Added 21/12/2000; J Argus.From Edict {EdQA:Coll:3Stor:3Lab:2Data:2QR:C} | Unrestricted |  | 9208563 | No Batch 106 | 0.015 | [7 empty] | 0.43 |  | 0.02 |  | 0.02 |  | 0.06 | [5 empty] | 0.01
6160263 | 1992-12-10 | 00:00:00 | 1992-12-10 | 12 | 1992 | 10-DEC-1992 00:00 (Known minute) | 22008594 | SG-E-WEDGEWATCH | NIL | 9208635 | Grab sample | Standard | Water surface level | 0 | Water sample | Container | Regular | WIN | Sample Time is contrived. Not available in original data. Added 21/12/2000; J Argus.From Edict {EdQA:Coll:3Stor:3Lab:2Data:2QR:C} | Unrestricted |  | 9208635 | No Batch 106 | 0.009 | [7 empty] | 0.37 |  | 0.04 |  | 0.03 |  | 0.04 |  |  |  | 0.001 |  | 0.03
6160263 | 1992-12-10 | 00:00:00 | 1992-12-10 | 12 | 1992 | 10-DEC-1992 00:00 (Known minute) | 22008595 | SG-E-WEDGEWATCH | NIL | 9208636 | Grab sample | Standard | Water surface level | .5 | Water sample | Container | Regular | WIN | Sample Time is contrived. Not available in original data. Added 21/12/2000; J Argus.From Edict {EdQA:Coll:3Stor:3Lab:2Data:2QR:C} | Unrestricted |  | 9208636 | No Batch 106 | 0.006 | [7 empty] | 0.59 |  | 0.05 |  | 0.02 |  | 0.02 |  |  |  | 0.001 |  | 0.02
6160263 | 1992-12-10 | 00:00:00 | 1992-12-10 | 12 | 1992 | 10-DEC-1992 00:00 (Known minute) | 22008596 | SG-E-WEDGEWATCH | NIL | 9208637 | Grab sample | Standard | Water surface level | 1 | Water sample | Container | Regular | WIN | Sample Time is contrived. Not available in original data. Added 21/12/2000; J Argus.From Edict {EdQA:Coll:3Stor:3Lab:2Data:2QR:C} | Unrestricted |  | 9208637 | No Batch 106 | 0.007 | [7 empty] | 0.6 |  | 0.05 |  | 0.02 |  | 0.03 |  |  |  | 0.002 |  | 0.03
6160263 | 1992-12-10 | 00:00:00 | 1992-12-10 | 12 | 1992 | 10-DEC-1992 00:00 (Known minute) | 22008597 | SG-E-WEDGEWATCH | NIL | 9208638 | Grab sample | Standard | Water surface level | 2 | Water sample | Container | Regular | WIN | Sample Time is contrived. Not available in original data. Added 21/12/2000; J Argus.From Edict {EdQA:Coll:3Stor:3Lab:2Data:2QR:C} | Unrestricted |  | 9208638 | No Batch 106 | 0.007 | [7 empty] | 0.58 |  | 0.04 |  | 0.03 |  | 0.06 |  |  |  | 0.001 |  | 0.03
6160263 | 1992-12-10 | 00:00:00 | 1992-12-10 | 12 | 1992 | 10-DEC-1992 00:00 (Known minute) | 22008598 | SG-E-WEDGEWATCH | NIL | 9208639 | Grab sample | Standard | Water surface level | 3 | Water sample | Container | Regular | WIN | Sample Time is contrived. Not available in original data. Added 21/12/2000; J Argus.From Edict {EdQA:Coll:3Stor:3Lab:2Data:2QR:C} | Unrestricted |  | 9208639 | No Batch 106 | 0.007 | [7 empty] | 0.42 |  | 0.02 |  | 0.04 |  | 0.03 |  |  |  | 0.003 |  | 0.02
6160263 | 1992-12-24 | 00:00:00 | 1992-12-24 | 12 | 1992 | 24-DEC-1992 00:00 (Known minute) | 22008633 | SG-E-WEDGEWATCH | NIL | 9208692 | Grab sample | Standard | Water surface level | 0 | Water sample | Container | Regular | WIN | Sample Time is contrived. Not available in original data. Added 21/12/2000; J Argus.From Edict {EdQA:Coll:3Stor:3Lab:2Data:2QR:C} | Unrestricted |  | 9208692 | No Batch 106 | 0.003 | [7 empty] | 0.52 |  | 0.06 |  | 0.02 |  | 0.03 |  |  |  | 0.001 |  | 0.02
6160263 | 1992-12-24 | 00:00:00 | 1992-12-24 | 12 | 1992 | 24-DEC-1992 00:00 (Known minute) | 22008634 | SG-E-WEDGEWATCH | NIL | 9208693 | Grab sample | Standard | Water surface level | .5 | Water sample | Container | Regular | WIN | Sample Time is contrived. Not available in original data. Added 21/12/2000; J Argus.From Edict {EdQA:Coll:3Stor:3Lab:2Data:2QR:C} | Unrestricted |  | 9208693 | No Batch 106 | 0.003 | [7 empty] | 0.48 |  | 0.06 |  | 0.05 |  | 0.02 |  |  |  | 0.001 |  | <0.01
6160263 | 1992-12-24 | 00:00:00 | 1992-12-24 | 12 | 1992 | 24-DEC-1992 00:00 (Known minute) | 22008635 | SG-E-WEDGEWATCH | NIL | 9208694 | Grab sample | Standard | Water surface level | 1 | Water sample | Container | Regular | WIN | Sample Time is contrived. Not available in original data. Added 21/12/2000; J Argus.From Edict {EdQA:Coll:3Stor:3Lab:2Data:2QR:C} | Unrestricted |  | 9208694 | No Batch 106 | 0.002 | [7 empty] | 0.31 |  | 0.07 |  | 0.02 |  | 0.03 |  |  |  | 0.001 |  | 0.01
6160263 | 1992-12-24 | 00:00:00 | 1992-12-24 | 12 | 1992 | 24-DEC-1992 00:00 (Known minute) | 22008636 | SG-E-WEDGEWATCH | NIL | 9208695 | Grab sample | Standard | Water surface level | 2 | Water sample | Container | Regular | WIN | Sample Time is contrived. Not available in original data. Added 21/12/2000; J Argus.From Edict {EdQA:Coll:3Stor:3Lab:2Data:2QR:C} | Unrestricted |  | 9208695 | No Batch 106 | 0.002 | [7 empty] | 0.31 |  | 0.06 |  | 0.02 |  | 0.03 |  |  |  | 0.002 |  | 0.03
6160263 | 1992-12-24 | 00:00:00 | 1992-12-24 | 12 | 1992 | 24-DEC-1992 00:00 (Known minute) | 22008637 | SG-E-WEDGEWATCH | NIL | 9208696 | Grab sample | Standard | Water surface level | 3 | Water sample | Container | Regular | WIN | Sample Time is contrived. Not available in original data. Added 21/12/2000; J Argus.From Edict {EdQA:Coll:3Stor:3Lab:2Data:2QR:C} | Unrestricted |  | 9208696 | No Batch 106 | 0.002 | [7 empty] | 0.36 |  | 0.07 |  | 0.03 |  | 0.04 |  |  |  | 0.002 |  | 0.03
6160263 | 1993-01-21 | 00:00:00 | 1993-01-21 | 1 | 1993 | 21-JAN-1993 00:00 (Known minute) | 22008672 | SG-E-WEDGEWATCH | NIL | 9208857 | Grab sample | Standard | Water surface level | 0 | Water sample | Container | Regular | WIN | Sample Time is contrived. Not available in original data. Added 21/12/2000; J Argus.From Edict {EdQA:Coll:3Stor:3Lab:2Data:2QR:C} | Unrestricted |  | 9208857 | No Batch 106 | 0.006 | [7 empty] | 0.47 |  | 0.04 |  | 0.03 |  | 0.06 |  |  |  | 0.001 |  | 0.06
6160263 | 1993-01-21 | 00:00:00 | 1993-01-21 | 1 | 1993 | 21-JAN-1993 00:00 (Known minute) | 22008673 | SG-E-WEDGEWATCH | NIL | 9208858 | Grab sample | Standard | Water surface level | .5 | Water sample | Container | Regular | WIN | Sample Time is contrived. Not available in original data. Added 21/12/2000; J Argus.From Edict {EdQA:Coll:3Stor:3Lab:2Data:2QR:C} | Unrestricted |  | 9208858 | No Batch 106 | 0.005 | [7 empty] | 0.86 |  | 0.04 |  | 0.02 |  | 0.05 |  |  |  | 0.001 |  | 0.04
6160263 | 1993-01-21 | 00:00:00 | 1993-01-21 | 1 | 1993 | 21-JAN-1993 00:00 (Known minute) | 22008674 | SG-E-WEDGEWATCH | NIL | 9208859 | Grab sample | Standard | Water surface level | 1 | Water sample | Container | Regular | WIN | Sample Time is contrived. Not available in original data. Added 21/12/2000; J Argus.From Edict {EdQA:Coll:3Stor:3Lab:2Data:2QR:C} | Unrestricted |  | 9208859 | No Batch 106 | 0.004 | [7 empty] | 0.34 |  | 0.03 |  | 0.02 |  | 0.05 |  |  |  | <0.001 |  | 0.04
6160263 | 1993-01-21 | 00:00:00 | 1993-01-21 | 1 | 1993 | 21-JAN-1993 00:00 (Known minute) | 22008675 | SG-E-WEDGEWATCH | NIL | 9208860 | Grab sample | Standard | Water surface level | 2 | Water sample | Container | Regular | WIN | Sample Time is contrived. Not available in original data. Added 21/12/2000; J Argus.From Edict {EdQA:Coll:3Stor:3Lab:2Data:2QR:C} | Unrestricted |  | 9208860 | No Batch 106 | 0.001 | [7 empty] | 0.45 |  | 0.03 |  | <0.02 |  | 0.06 |  |  |  | 0.001 |  | 0.03
6160263 | 1993-01-21 | 00:00:00 | 1993-01-21 | 1 | 1993 | 21-JAN-1993 00:00 (Known minute) | 22008676 | SG-E-WEDGEWATCH | NIL | 9208861 | Grab sample | Standard | Water surface level | 2.5 | Water sample | Container | Regular | WIN | Sample Time is contrived. Not available in original data. Added 21/12/2000; J Argus.From Edict {EdQA:Coll:3Stor:3Lab:2Data:2QR:C} | Unrestricted |  | 9208861 | No Batch 106 | 0.002 | [7 empty] | 0.5 |  | 0.06 |  | <0.02 |  | 0.09 |  |  |  | 0.003 |  | 0.04
6160263 | 1993-02-04 | 00:00:00 | 1993-02-04 | 2 | 1993 | 04-FEB-1993 00:00 (Known minute) | 22008709 | SG-E-WEDGEWATCH | NIL | 9208913 | Grab sample | Standard | Water surface level | 0 | Water sample | Container | Regular | WIN | Sample Time is contrived. Not available in original data. Added 21/12/2000; J Argus.From Edict {EdQA:Coll:3Stor:3Lab:2Data:2QR:C} | Unrestricted |  | 9208913 | No Batch 106 | 0.004 | [7 empty] | 0.52 |  | 0.09 |  | 0.08 |  | 0.08 |  |  |  | <0.001 |  | 0.07
6160263 | 1993-02-04 | 00:00:00 | 1993-02-04 | 2 | 1993 | 04-FEB-1993 00:00 (Known minute) | 22008710 | SG-E-WEDGEWATCH | NIL | 9208914 | Grab sample | Standard | Water surface level | .5 | Water sample | Container | Regular | WIN | Sample Time is contrived. Not available in original data. Added 21/12/2000; J Argus.From Edict {EdQA:Coll:3Stor:3Lab:2Data:2QR:C} | Unrestricted |  | 9208914 | No Batch 106 | 0.004 | [7 empty] | 0.66 |  | 0.07 |  | 0.05 |  | 0.08 |  |  |  | 0.001 |  | 0.06
6160263 | 1993-02-04 | 00:00:00 | 1993-02-04 | 2 | 1993 | 04-FEB-1993 00:00 (Known minute) | 22008711 | SG-E-WEDGEWATCH | NIL | 9208915 | Grab sample | Standard | Water surface level | 1 | Water sample | Container | Regular | WIN | Sample Time is contrived. Not available in original data. Added 21/12/2000; J Argus.From Edict {EdQA:Coll:3Stor:3Lab:2Data:2QR:C} | Unrestricted |  | 9208915 | No Batch 106 | 0.004 | [7 empty] | 0.53 |  | 0.27 |  | 0.2 |  | 0.08 |  |  |  | 0.001 |  | 0.06
6160263 | 1993-02-04 | 00:00:00 | 1993-02-04 | 2 | 1993 | 04-FEB-1993 00:00 (Known minute) | 22008712 | SG-E-WEDGEWATCH | NIL | 9208916 | Grab sample | Standard | Water surface level | 2 | Water sample | Container | Regular | WIN | Sample Time is contrived. Not available in original data. Added 21/12/2000; J Argus.From Edict {EdQA:Coll:3Stor:3Lab:2Data:2QR:C} | Unrestricted |  | 9208916 | No Batch 106 | 0.003 | [7 empty] | 0.4 |  | 0.22 |  | 0.17 |  | 0.06 |  |  |  | 0.002 |  | 0.05
6160263 | 1993-02-04 | 00:00:00 | 1993-02-04 | 2 | 1993 | 04-FEB-1993 00:00 (Known minute) | 22008713 | SG-E-WEDGEWATCH | NIL | 9208917 | Grab sample | Standard | Water surface level | 3 | Water sample | Container | Regular | WIN | Sample Time is contrived. Not available in original data. Added 21/12/2000; J Argus.From Edict {EdQA:Coll:3Stor:3Lab:2Data:2QR:C} | Unrestricted |  | 9208917 | No Batch 106 | 0.004 | [7 empty] | 0.28 |  | 0.08 |  | 0.12 |  | 0.12 |  |  |  | 0.003 |  | 0.06
6160263 | 1993-02-16 | 00:00:00 | 1993-02-16 | 2 | 1993 | 16-FEB-1993 00:00 (Known minute) | 22008746 | SG-E-WEDGEWATCH | NIL | 9206636 | Grab sample | Standard | Water surface level | .5 | Water sample | Container | Regular | WIN | Sample Time is contrived. Not available in original data. Added 21/12/2000; J Argus.From Edict {EdQA:Coll:3Stor:3Lab:2Data:2QR:C} | Unrestricted |  | 9206636 | No Batch 106 | 0.008 | [7 empty] | 0.31 |  | 0.05 |  | 0.03 |  | 0.05 | [5 empty] | 0.02
6160263 | 1993-02-16 | 00:00:00 | 1993-02-16 | 2 | 1993 | 16-FEB-1993 00:00 (Known minute) | 22008747 | SG-E-WEDGEWATCH | NIL | 9206637 | Grab sample | Standard | Water surface level | 1 | Water sample | Container | Regular | WIN | Sample Time is contrived. Not available in original data. Added 21/12/2000; J Argus.From Edict {EdQA:Coll:3Stor:3Lab:2Data:2QR:C} | Unrestricted |  | 9206637 | No Batch 106 | 0.008 | [7 empty] | 0.48 |  | 0.03 |  | 0.02 |  | 0.06 | [5 empty] | 0.02
6160263 | 1993-02-16 | 00:00:00 | 1993-02-16 | 2 | 1993 | 16-FEB-1993 00:00 (Known minute) | 22008748 | SG-E-WEDGEWATCH | NIL | 9206638 | Grab sample | Standard | Water surface level | 2 | Water sample | Container | Regular | WIN | Sample Time is contrived. Not available in original data. Added 21/12/2000; J Argus.From Edict {EdQA:Coll:3Stor:3Lab:2Data:2QR:C} | Unrestricted |  | 9206638 | No Batch 106 | 0.006 | [7 empty] | 0.22 |  | 0.06 |  | 0.08 |  | 0.05 | [5 empty] | 0.04
6160263 | 1993-02-16 | 00:00:00 | 1993-02-16 | 2 | 1993 | 16-FEB-1993 00:00 (Known minute) | 22008749 | SG-E-WEDGEWATCH | NIL | 9206635 | Grab sample | Standard | Water surface level | 3 | Water sample | Container | Regular | WIN | Sample Time is contrived. Not available in original data. Added 21/12/2000; J Argus.From Edict {EdQA:Coll:3Stor:3Lab:2Data:2QR:C} | Unrestricted |  | 9206635 | No Batch 106 | 0.008 | [7 empty] | 0.41 |  | 0.07 |  | 0.05 |  | 0.04 | [5 empty] | 0.03
6160263 | 1993-02-16 00:01 | 00:01:00 | 1993-02-16 | 2 | 1993 | 16-FEB-1993 00:01 (Known minute) | 22008750 | SG-E-WEDGEWATCH | NIL | 9206639 | Grab sample | Standard | Water surface level | 3 | Water sample | Container | Regular | WIN | Sample Time is contrived. Not available in original data. Added 21/12/2000; J Argus.From Edict {EdQA:Coll:3Stor:3Lab:2Data:2QR:C} | Unrestricted |  | 9206639 | No Batch 106 | 0.003 | [7 empty] | 0.23 |  | 0.06 |  | 0.04 |  | 0.07 | [5 empty] | 0.03
6160263 | 1993-03-07 | 00:00:00 | 1993-03-07 | 3 | 1993 | 07-MAR-1993 00:00 (Known minute) | 22008785 | SG-E-WEDGEWATCH | NIL | 9300261 | Grab sample | Standard | Water surface level | 0 | Water sample | Container | Regular | WIN | Sample Time is contrived. Not available in original data. Added 21/12/2000; J Argus.From Edict {EdQA:Coll:3Stor:3Lab:2Data:2QR:C} | Unrestricted |  | 9300261 | No Batch 106 | 0.013 | [7 empty] | 0.43 |  | 0.02 |  | 0.02 |  | 0.07 | [5 empty] | 0.05
6160263 | 1993-03-07 | 00:00:00 | 1993-03-07 | 3 | 1993 | 07-MAR-1993 00:00 (Known minute) | 22008786 | SG-E-WEDGEWATCH | NIL | 9300262 | Grab sample | Standard | Water surface level | .5 | Water sample | Container | Regular | WIN | Sample Time is contrived. Not available in original data. Added 21/12/2000; J Argus.From Edict {EdQA:Coll:3Stor:3Lab:2Data:2QR:C} | Unrestricted |  | 9300262 | No Batch 106 | 0.018 | [7 empty] | 0.41 |  | 0.02 |  | 0.04 |  | 0.05 | [5 empty] | 0.05
6160263 | 1993-03-07 | 00:00:00 | 1993-03-07 | 3 | 1993 | 07-MAR-1993 00:00 (Known minute) | 22008787 | SG-E-WEDGEWATCH | NIL | 9300263 | Grab sample | Standard | Water surface level | 1 | Water sample | Container | Regular | WIN | Sample Time is contrived. Not available in original data. Added 21/12/2000; J Argus.From Edict {EdQA:Coll:3Stor:3Lab:2Data:2QR:C} | Unrestricted |  | 9300263 | No Batch 106 | 0.006 | [7 empty] | 0.45 |  | 0.08 |  | 0.04 |  | 0.06 | [5 empty] | 0.03
6160263 | 1993-03-07 | 00:00:00 | 1993-03-07 | 3 | 1993 | 07-MAR-1993 00:00 (Known minute) | 22008788 | SG-E-WEDGEWATCH | NIL | 9300264 | Grab sample | Standard | Water surface level | 2 | Water sample | Container | Regular | WIN | Sample Time is contrived. Not available in original data. Added 21/12/2000; J Argus.From Edict {EdQA:Coll:3Stor:3Lab:2Data:2QR:C} | Unrestricted |  | 9300264 | No Batch 106 | 0.003 | [7 empty] | 0.25 |  | 0.02 |  | 0.07 |  | 0.04 | [5 empty] | 0.03
6160263 | 1993-03-07 | 00:00:00 | 1993-03-07 | 3 | 1993 | 07-MAR-1993 00:00 (Known minute) | 22008789 | SG-E-WEDGEWATCH | NIL | 9300265 | Grab sample | Standard | Water surface level | 3 | Water sample | Container | Regular | WIN | Sample Time is contrived. Not available in original data. Added 21/12/2000; J Argus.From Edict {EdQA:Coll:3Stor:3Lab:2Data:2QR:C} | Unrestricted |  | 9300265 | No Batch 106 | 0.006 | [7 empty] | 0.28 |  | 0.02 |  | 0.02 |  | 0.05 | [5 empty] | 0.04
6160263 | 1993-03-18 | 00:00:00 | 1993-03-18 | 3 | 1993 | 18-MAR-1993 00:00 (Known minute) | 22008822 | SG-E-WEDGEWATCH | NIL | 9300318 | Grab sample | Standard | Water surface level | 0 | Water sample | Container | Regular | WIN | Sample Time is contrived. Not available in original data. Added 21/12/2000; J Argus.From Edict {EdQA:Coll:3Stor:3Lab:2Data:2QR:C} | Unrestricted |  | 9300318 | No Batch 106 | 0.008 | [7 empty] | 0.36 |  | 0.04 |  | 0.02 |  | 0.09 |  |  |  | 0.001 |  | 0.05
6160263 | 1993-03-18 | 00:00:00 | 1993-03-18 | 3 | 1993 | 18-MAR-1993 00:00 (Known minute) | 22008823 | SG-E-WEDGEWATCH | NIL | 9300319 | Grab sample | Standard | Water surface level | .5 | Water sample | Container | Regular | WIN | Sample Time is contrived. Not available in original data. Added 21/12/2000; J Argus.From Edict {EdQA:Coll:3Stor:3Lab:2Data:2QR:C} | Unrestricted |  | 9300319 | No Batch 106 | 0.008 | [7 empty] | 0.55 |  | 0.07 |  | 0.15 |  | 0.1 |  |  |  | 0.001 |  | 0.04
6160263 | 1993-03-18 | 00:00:00 | 1993-03-18 | 3 | 1993 | 18-MAR-1993 00:00 (Known minute) | 22008824 | SG-E-WEDGEWATCH | NIL | 9300320 | Grab sample | Standard | Water surface level | 1 | Water sample | Container | Regular | WIN | Sample Time is contrived. Not available in original data. Added 21/12/2000; J Argus.From Edict {EdQA:Coll:3Stor:3Lab:2Data:2QR:C} | Unrestricted |  | 9300320 | No Batch 106 | 0.008 | [7 empty] | 0.59 |  | 0.07 |  | 0.04 |  | 0.1 |  |  |  | <0.001 |  | 0.06
6160263 | 1993-03-18 | 00:00:00 | 1993-03-18 | 3 | 1993 | 18-MAR-1993 00:00 (Known minute) | 22008825 | SG-E-WEDGEWATCH | NIL | 9300321 | Grab sample | Standard | Water surface level | 2 | Water sample | Container | Regular | WIN | Sample Time is contrived. Not available in original data. Added 21/12/2000; J Argus.From Edict {EdQA:Coll:3Stor:3Lab:2Data:2QR:C} | Unrestricted |  | 9300321 | No Batch 106 | 0.004 | [7 empty] | 0.44 |  | 0.03 |  | 0.02 |  | 0.07 |  |  |  | 0.001 |  | 0.04
6160263 | 1993-03-18 | 00:00:00 | 1993-03-18 | 3 | 1993 | 18-MAR-1993 00:00 (Known minute) | 22008826 | SG-E-WEDGEWATCH | NIL | 9300322 | Grab sample | Standard | Water surface level | 3 | Water sample | Container | Regular | WIN | Sample Time is contrived. Not available in original data. Added 21/12/2000; J Argus.From Edict {EdQA:Coll:3Stor:3Lab:2Data:2QR:C} | Unrestricted |  | 9300322 | No Batch 106 | 0.002 | [7 empty] | 0.34 |  | 0.11 |  | 0.03 |  | 0.07 |  |  |  | 0.001 |  | 0.05
6160263 | 1993-04-01 | 00:00:00 | 1993-04-01 | 4 | 1993 | 01-APR-1993 00:00 (Known minute) | 22008860 | SG-E-WEDGEWATCH | NIL | 9300375 | Grab sample | Standard | Water surface level | 0 | Water sample | Container | Regular | WIN | Sample Time is contrived. Not available in original data. Added 21/12/2000; J Argus.From Edict {EdQA:Coll:3Stor:3Lab:2Data:2QR:C} | Unrestricted |  | 9300375 | No Batch 106 | 0.008 | [7 empty] | 0.37 |  | 0.02 |  | 0.02 |  | 0.04 |  |  |  | 0.001 |  | 0.04
6160263 | 1993-04-01 | 00:00:00 | 1993-04-01 | 4 | 1993 | 01-APR-1993 00:00 (Known minute) | 22008861 | SG-E-WEDGEWATCH | NIL | 9300376 | Grab sample | Standard | Water surface level | .5 | Water sample | Container | Regular | WIN | Sample Time is contrived. Not available in original data. Added 21/12/2000; J Argus.From Edict {EdQA:Coll:3Stor:3Lab:2Data:2QR:C} | Unrestricted |  | 9300376 | No Batch 106 | 0.007 | [7 empty] | 0.41 |  | 0.03 |  | 0.06 |  | 0.03 |  |  |  | 0.001 |  | 0.04
6160263 | 1993-04-01 | 00:00:00 | 1993-04-01 | 4 | 1993 | 01-APR-1993 00:00 (Known minute) | 22008862 | SG-E-WEDGEWATCH | NIL | 9300377 | Grab sample | Standard | Water surface level | 1 | Water sample | Container | Regular | WIN | Sample Time is contrived. Not available in original data. Added 21/12/2000; J Argus.From Edict {EdQA:Coll:3Stor:3Lab:2Data:2QR:C} | Unrestricted |  | 9300377 | No Batch 106 | 0.003 | [7 empty] | 0.45 |  | 0.04 |  | 0.02 |  | 0.03 |  |  |  | 0.004 |  | 0.04
6160263 | 1993-04-01 | 00:00:00 | 1993-04-01 | 4 | 1993 | 01-APR-1993 00:00 (Known minute) | 22008863 | SG-E-WEDGEWATCH | NIL | 9300378 | Grab sample | Standard | Water surface level | 2 | Water sample | Container | Regular | WIN | Sample Time is contrived. Not available in original data. Added 21/12/2000; J Argus.From Edict {EdQA:Coll:3Stor:3Lab:2Data:2QR:C} | Unrestricted |  | 9300378 | No Batch 106 | 0.003 | [7 empty] | 0.42 |  | 0.06 |  | 0.02 |  | 0.03 |  |  |  | 0.001 |  | 0.04
6160263 | 1993-04-01 | 00:00:00 | 1993-04-01 | 4 | 1993 | 01-APR-1993 00:00 (Known minute) | 22008864 | SG-E-WEDGEWATCH | NIL | 9300379 | Grab sample | Standard | Water surface level | 3 | Water sample | Container | Regular | WIN | Sample Time is contrived. Not available in original data. Added 21/12/2000; J Argus.From Edict {EdQA:Coll:3Stor:3Lab:2Data:2QR:C} | Unrestricted |  | 9300379 | No Batch 106 | 0.001 | [7 empty] | 0.58 |  | 0.14 |  | 0.03 |  | 0.05 |  |  |  | 0.007 |  | 0.05
6160263 | 1994-10-13 12:00 | 12:00:00 | 1994-10-13 | 10 | 1994 | 13-OCT-1994 12:00 (Known minute) | 22297515 | SG-E-SWANEST | NIL | 9400377 | Grab sample | Standard | Water surface level | 0 | Water sample | Container | Regular | WIN | Edict. {EdQA: Coll:1Stor:1Lab:1Data:1QR:D}. Pre-Edict data - time unknown; method; frequency and lower depth inferred from data. JA 20/9/01 | Unrestricted |  | 9400377 | No Batch 104 | 0.015 |  | 0.002 |  | 0.002 |  |  |  | 0.57 |  | 0.02 |  | 0.12 |  | 0.03 |  | 7.8 |  | 0.001 |  | 0.02
6160263 | 1994-10-13 12:00 | 12:00:00 | 1994-10-13 | 10 | 1994 | 13-OCT-1994 12:00 (Known minute) | 22297516 | SG-E-SWANEST | NIL | 9400378 | Grab sample | Standard | Water surface level | 1 | Water sample | Container | Regular | WIN | Edict. {EdQA: Coll:1Stor:1Lab:1Data:1QR:D}. Pre-Edict data - time unknown; method; frequency and lower depth inferred from data. JA 20/9/01 | Unrestricted |  | 9400378 | No Batch 104 | 0.014 |  | 0.002 |  | 0.002 |  |  |  | 0.54 |  | <0.02 |  | 0.08 |  | 0.04 |  | 7.7 |  | 0.002 |  | 0.02
6160263 | 1994-10-13 12:00 | 12:00:00 | 1994-10-13 | 10 | 1994 | 13-OCT-1994 12:00 (Known minute) | 22297517 | SG-E-SWANEST | NIL | 9400379 | Grab sample | Standard | Water surface level | 3 | Water sample | Container | Regular | WIN | Edict. {EdQA: Coll:1Stor:1Lab:1Data:1QR:D}. Pre-Edict data - time unknown; method; frequency and lower depth inferred from data. JA 20/9/01 | Unrestricted |  | 9400379 | No Batch 104 | 0.003 |  | <0.001 |  | <0.001 |  |  |  | 0.34 |  | 0.05 |  | 0.09 |  | 0.06 |  | 7.6 |  | <0.001 |  | 0.04
6160263 | 1994-11-03 12:00 | 12:00:00 | 1994-11-03 | 11 | 1994 | 03-NOV-1994 12:00 (Known minute) | 22297602 | SG-E-SWANEST | NIL | 9400466 | Grab sample | Standard | Water surface level | 0 | Water sample | Container | Regular | WIN | Edict. {EdQA: Coll:1Stor:1Lab:1Data:1QR:D}. Pre-Edict data - time unknown; method; frequency and lower depth inferred from data. JA 20/9/01 | Unrestricted |  | 9400466 | No Batch 104 | 0.008 |  | <0.001 |  | 0.001 |  | 26700 |  | 0.53 |  | 0.02 |  | 0.02 |  | 0.05 |  |  |  | <0.001 |  | 0.03 |  | <0.01
6160263 | 1994-11-03 12:00 | 12:00:00 | 1994-11-03 | 11 | 1994 | 03-NOV-1994 12:00 (Known minute) | 22297603 | SG-E-SWANEST | NIL | 9400467 | Grab sample | Standard | Water surface level | 1 | Water sample | Container | Regular | WIN | Edict. {EdQA: Coll:1Stor:1Lab:1Data:1QR:D}. Pre-Edict data - time unknown; method; frequency and lower depth inferred from data. JA 20/9/01 | Unrestricted |  | 9400467 | No Batch 104 | 0.011 |  | <0.001 |  | 0.002 |  | 20800 |  | 0.55 |  | 0.02 |  | 0.03 |  | 0.04 |  |  |  | <0.001 |  | 0.03 |  | <0.01
6160263 | 1994-11-03 12:00 | 12:00:00 | 1994-11-03 | 11 | 1994 | 03-NOV-1994 12:00 (Known minute) | 22297604 | SG-E-SWANEST | NIL | 9400468 | Grab sample | Standard | Water surface level | 3 | Water sample | Container | Regular | WIN | Edict. {EdQA: Coll:1Stor:1Lab:1Data:1QR:D}. Pre-Edict data - time unknown; method; frequency and lower depth inferred from data. JA 20/9/01 | Unrestricted |  | 9400468 | No Batch 104 | 0.003 |  | <0.001 |  | <0.001 |  | 23200 |  | 0.47 |  | 0.02 |  | 0.03 |  | 0.06 |  |  |  | 0.002 |  | 0.04 |  | <0.01
6160263 | 1994-11-10 12:00 | 12:00:00 | 1994-11-10 | 11 | 1994 | 10-NOV-1994 12:00 (Known minute) | 22297611 | SG-E-SWANEST | NIL | 9400480 | Grab sample | Standard | Water surface level | 0 | Water sample | Container | Regular | WIN | Edict. {EdQA: Coll:1Stor:1Lab:1Data:1QR:D}. Pre-Edict data - time unknown; method; frequency and lower depth inferred from data. JA 20/9/01 | Unrestricted |  | 9400480 | No Batch 104 | 0.002 |  | <0.001 |  | <0.001 |  | 39100 |  | 0.34 |  | 0.02 |  | 0.03 |  | 0.04 |  |  |  | <0.001 |  | 0.03 |  | <0.01
6160263 | 1994-11-10 12:00 | 12:00:00 | 1994-11-10 | 11 | 1994 | 10-NOV-1994 12:00 (Known minute) | 22297612 | SG-E-SWANEST | NIL | 9400481 | Grab sample | Standard | Water surface level | 1 | Water sample | Container | Regular | WIN | Edict. {EdQA: Coll:1Stor:1Lab:1Data:1QR:D}. Pre-Edict data - time unknown; method; frequency and lower depth inferred from data. JA 20/9/01 | Unrestricted |  | 9400481 | No Batch 104 | 0.003 |  | <0.001 |  | <0.001 |  | 34700 |  | 0.24 |  | <0.02 |  | 0.04 |  | 0.05 |  |  |  | <0.001 |  | 0.04 |  | <0.01
6160263 | 1994-11-10 12:00 | 12:00:00 | 1994-11-10 | 11 | 1994 | 10-NOV-1994 12:00 (Known minute) | 22297613 | SG-E-SWANEST | NIL | 9400482 | Grab sample | Standard | Water surface level | 3 | Water sample | Container | Regular | WIN | Edict. {EdQA: Coll:1Stor:1Lab:1Data:1QR:D}. Pre-Edict data - time unknown; method; frequency and lower depth inferred from data. JA 20/9/01 | Unrestricted |  | 9400482 | No Batch 104 | 0.006 |  | <0.001 |  | <0.001 |  | 30400 |  | 0.35 |  | 0.03 |  | 0.02 |  | 0.05 |  |  |  | 0.002 |  | 0.03 |  | <0.01
6160263 | 1994-11-17 12:00 | 12:00:00 | 1994-11-17 | 11 | 1994 | 17-NOV-1994 12:00 (Known minute) | 22297638 | SG-E-SWANEST | NIL | 9407057 | Grab sample | Standard | Water surface level | 0 | Water sample | Container | Regular | WIN | Edict. {EdQA: Coll:1Stor:1Lab:1Data:1QR:D}. Pre-Edict data - time unknown; method; frequency and lower depth inferred from data. JA 20/9/01 | Unrestricted |  | 9407057 | No Batch 104 | 0.002 |  | <0.001 |  | <0.001 |  | 31800 |  | 0.42 |  | 0.03 |  | 0.04 |  | 0.05 |  |  |  | <0.001 |  | <0.01 |  | <0.01
6160263 | 1994-11-17 12:00 | 12:00:00 | 1994-11-17 | 11 | 1994 | 17-NOV-1994 12:00 (Known minute) | 22297639 | SG-E-SWANEST | NIL | 9407058 | Grab sample | Standard | Water surface level | 1 | Water sample | Container | Regular | WIN | Edict. {EdQA: Coll:1Stor:1Lab:1Data:1QR:D}. Pre-Edict data - time unknown; method; frequency and lower depth inferred from data. JA 20/9/01 | Unrestricted |  | 9407058 | No Batch 104 | 0.002 |  | <0.001 |  | <0.001 |  | 41900 |  | 0.28 |  | 0.02 |  | 0.05 |  | 0.05 |  |  |  | <0.001 |  | <0.01 |  | <0.01
6160263 | 1994-11-17 12:00 | 12:00:00 | 1994-11-17 | 11 | 1994 | 17-NOV-1994 12:00 (Known minute) | 22297640 | SG-E-SWANEST | NIL | 9407059 | Grab sample | Standard | Water surface level | 3 | Water sample | Container | Regular | WIN | Edict. {EdQA: Coll:1Stor:1Lab:1Data:1QR:D}. Pre-Edict data - time unknown; method; frequency and lower depth inferred from data. JA 20/9/01 | Unrestricted |  | 9407059 | No Batch 104 | 0.004 |  | <0.001 |  | <0.001 |  | 34700 |  | 0.37 |  | 0.03 |  | 0.04 |  | 0.08 |  |  |  | 0.002 |  | <0.01 |  | <0.01
6160263 | 1994-11-24 12:00 | 12:00:00 | 1994-11-24 | 11 | 1994 | 24-NOV-1994 12:00 (Known minute) | 22297665 | SG-E-SWANEST | NIL | 9407084 | Grab sample | Standard | Water surface level | 0 | Water sample | Container | Regular | WIN | Edict. {EdQA: Coll:1Stor:1Lab:1Data:1QR:D}. Pre-Edict data - time unknown; method; frequency and lower depth inferred from data. JA 20/9/01 | Unrestricted |  | 9407084 | No Batch 104 | 0.002 |  | <0.001 |  | <0.001 |  |  |  | 0.37 |  | <0.02 |  | 0.02 |  | 0.05 |  |  |  | <0.001 |  | 0.03 |  | <0.01
6160263 | 1994-11-24 12:00 | 12:00:00 | 1994-11-24 | 11 | 1994 | 24-NOV-1994 12:00 (Known minute) | 22297666 | SG-E-SWANEST | NIL | 9407085 | Grab sample | Standard | Water surface level | 1 | Water sample | Container | Regular | WIN | Edict. {EdQA: Coll:1Stor:1Lab:1Data:1QR:D}. Pre-Edict data - time unknown; method; frequency and lower depth inferred from data. JA 20/9/01 | Unrestricted |  | 9407085 | No Batch 104 | 0.001 |  | <0.001 |  | <0.001 |  |  |  | 0.39 |  | <0.02 |  | 0.02 |  | 0.05 |  |  |  | 0.002 |  | 0.03 |  | <0.01
6160263 | 1994-11-24 12:00 | 12:00:00 | 1994-11-24 | 11 | 1994 | 24-NOV-1994 12:00 (Known minute) | 22297667 | SG-E-SWANEST | NIL | 9407086 | Grab sample | Standard | Water surface level | 3 | Water sample | Container | Regular | WIN | Edict. {EdQA: Coll:1Stor:1Lab:1Data:1QR:D}. Pre-Edict data - time unknown; method; frequency and lower depth inferred from data. JA 20/9/01 | Unrestricted |  | 9407086 | No Batch 104 | 0.002 |  | <0.001 |  | 0.001 |  |  |  | 0.42 |  | <0.02 |  | 0.03 |  | 0.07 |  |  |  | 0.003 |  | 0.03 |  | <0.01
6160263 | 1994-12-01 12:00 | 12:00:00 | 1994-12-01 | 12 | 1994 | 01-DEC-1994 12:00 (Known minute) | 22297691 | SG-E-SWANEST | NIL | 9407111 | Grab sample | Standard | Water surface level | 0 | Water sample | Container | Regular | WIN | Edict. {EdQA: Coll:1Stor:1Lab:1Data:1QR:D}. Pre-Edict data - time unknown; method; frequency and lower depth inferred from data. JA 20/9/01 | Unrestricted |  | 9407111 | No Batch 104 | 0.003 |  | <0.001 |  | 0.001 |  |  |  | 0.38 |  | 0.02 |  | 0.04 |  | 0.06 |  |  |  | 0.001 |  | 0.03 |  | <0.01
6160263 | 1994-12-01 12:00 | 12:00:00 | 1994-12-01 | 12 | 1994 | 01-DEC-1994 12:00 (Known minute) | 22297692 | SG-E-SWANEST | NIL | 9407112 | Grab sample | Standard | Water surface level | 1 | Water sample | Container | Regular | WIN | Edict. {EdQA: Coll:1Stor:1Lab:1Data:1QR:D}. Pre-Edict data - time unknown; method; frequency and lower depth inferred from data. JA 20/9/01 | Unrestricted |  | 9407112 | No Batch 104 | 0.002 |  | 0.001 |  | 0.001 |  |  |  | 0.33 |  | <0.02 |  | 0.05 |  | 0.05 |  |  |  | 0.004 |  | 0.02 |  | <0.01
6160263 | 1994-12-01 12:00 | 12:00:00 | 1994-12-01 | 12 | 1994 | 01-DEC-1994 12:00 (Known minute) | 22297693 | SG-E-SWANEST | NIL | 9407113 | Grab sample | Standard | Water surface level | 3 | Water sample | Container | Regular | WIN | Edict. {EdQA: Coll:1Stor:1Lab:1Data:1QR:D}. Pre-Edict data - time unknown; method; frequency and lower depth inferred from data. JA 20/9/01 | Unrestricted |  | 9407113 | No Batch 104 | 0.005 |  | <0.001 |  | 0.001 |  |  |  | 0.33 |  | <0.02 |  | 0.03 |  | 0.07 |  |  |  | 0.001 |  | 0.03 |  | <0.01
6160263 | 1994-12-06 12:00 | 12:00:00 | 1994-12-06 | 12 | 1994 | 06-DEC-1994 12:00 (Known minute) | 22297708 | SG-E-SWANEST | NIL | 9407138 | Grab sample | Standard | Water surface level | 0 | Water sample | Container | Regular | WIN | Edict. {EdQA: Coll:1Stor:1Lab:1Data:1QR:D}. Pre-Edict data - time unknown; method; frequency and lower depth inferred from data. JA 20/9/01 | Unrestricted |  | 9407138 | No Batch 104 | 0.003 |  | 0.001 |  | 0.001 |  |  |  | 0.46 |  | <0.02 |  | 0.02 |  | 0.07 |  |  |  | 0.001 |  | <0.01 |  | <0.01
6160263 | 1994-12-06 12:00 | 12:00:00 | 1994-12-06 | 12 | 1994 | 06-DEC-1994 12:00 (Known minute) | 22297709 | SG-E-SWANEST | NIL | 9407139 | Grab sample | Standard | Water surface level | 1 | Water sample | Container | Regular | WIN | Edict. {EdQA: Coll:1Stor:1Lab:1Data:1QR:D}. Pre-Edict data - time unknown; method; frequency and lower depth inferred from data. JA 20/9/01 | Unrestricted |  | 9407139 | No Batch 104 | 0.002 |  | <0.001 |  | 0.001 |  |  |  | 0.45 |  | 0.02 |  | 0.04 |  | 0.07 |  |  |  | 0.002 |  | 0.02 |  | <0.01
6160263 | 1994-12-06 12:00 | 12:00:00 | 1994-12-06 | 12 | 1994 | 06-DEC-1994 12:00 (Known minute) | 22297710 | SG-E-SWANEST | NIL | 9407140 | Grab sample | Standard | Water surface level | 3 | Water sample | Container | Regular | WIN | Edict. {EdQA: Coll:1Stor:1Lab:1Data:1QR:D}. Pre-Edict data - time unknown; method; frequency and lower depth inferred from data. JA 20/9/01 | Unrestricted |  | 9407140 | No Batch 104 | 0.002 |  | 0.001 |  | 0.001 |  |  |  | 0.37 |  | <0.02 |  | 0.02 |  | 0.06 |  |  |  | 0.002 |  | <0.01 |  | <0.01
6160263 | 1994-12-13 12:00 | 12:00:00 | 1994-12-13 | 12 | 1994 | 13-DEC-1994 12:00 (Known minute) | 22297731 | SG-E-SWANEST | NIL | 9407166 | Grab sample | Standard | Water surface level | 1 | Water sample | Container | Regular | WIN | Edict. {EdQA: Coll:1Stor:1Lab:1Data:1QR:D}. Pre-Edict data - time unknown; method; frequency and lower depth inferred from data. JA 20/9/01 | Unrestricted |  | 9407166 | No Batch 104 | 0.002 |  | <0.001 |  | <0.001 |  |  |  | 0.46 |  | 0.03 |  | 0.06 |  | 0.06 |  |  |  | <0.001 |  | 0.03 |  | <0.01
6160263 | 1994-12-13 12:00 | 12:00:00 | 1994-12-13 | 12 | 1994 | 13-DEC-1994 12:00 (Known minute) | 22297732 | SG-E-SWANEST | NIL | 9407167 | Grab sample | Standard | Water surface level | 3 | Water sample | Container | Regular | WIN | Edict. {EdQA: Coll:1Stor:1Lab:1Data:1QR:D}. Pre-Edict data - time unknown; method; frequency and lower depth inferred from data. JA 20/9/01 | Unrestricted |  | 9407167 | No Batch 104 | 0.001 |  | <0.001 |  | <0.001 |  |  |  | 0.3 |  | 0.02 |  | 0.02 |  | 0.04 |  |  |  | 0.001 |  | 0.04 |  | <0.01
6160263 | 1994-12-13 12:00 | 12:00:00 | 1994-12-13 | 12 | 1994 | 13-DEC-1994 12:00 (Known minute) | 22297971 | SG-E-SWANEST | NIL | 9407165 | Grab sample | Standard | Water surface level | 0 | Water sample | Container | Regular | WIN | Edict. {EdQA: Coll:1Stor:1Lab:1Data:1QR:D}. Pre-Edict data - time unknown; method; frequency and lower depth inferred from data. JA 20/9/01 | Unrestricted |  | 9407165 | No Batch 104 | 0.002 |  | <0.001 |  | <0.001 |  |  |  | 0.46 |  | 0.03 |  | 0.01 |  | 0.06 |  |  |  | <0.001 |  | 0.03 |  | <0.01
6160263 | 1994-12-20 12:00 | 12:00:00 | 1994-12-20 | 12 | 1994 | 20-DEC-1994 12:00 (Known minute) | 22297752 | SG-E-SWANEST | NIL | 9407192 | Grab sample | Standard | Water surface level | 0 | Water sample | Container | Regular | WIN | Edict. {EdQA: Coll:1Stor:1Lab:1Data:1QR:D}. Pre-Edict data - time unknown; method; frequency and lower depth inferred from data. JA 20/9/01 | Unrestricted |  | 9407192 | No Batch 104 | 0.002 |  | <0.001 |  | <0.001 |  |  |  | 0.47 |  | 0.02 |  | 0.02 |  | 0.07 |  |  |  | 0.002 |  | 0.04 |  | <0.01
6160263 | 1994-12-20 12:00 | 12:00:00 | 1994-12-20 | 12 | 1994 | 20-DEC-1994 12:00 (Known minute) | 22297753 | SG-E-SWANEST | NIL | 9407193 | Grab sample | Standard | Water surface level | 1 | Water sample | Container | Regular | WIN | Edict. {EdQA: Coll:1Stor:1Lab:1Data:1QR:D}. Pre-Edict data - time unknown; method; frequency and lower depth inferred from data. JA 20/9/01 | Unrestricted |  | 9407193 | No Batch 104 | 0.002 |  | <0.001 |  | <0.001 |  |  |  | 0.36 |  | 0.02 |  | 0.04 |  | 0.06 |  |  |  | 0.001 |  | 0.05 |  | <0.01
6160263 | 1994-12-20 12:00 | 12:00:00 | 1994-12-20 | 12 | 1994 | 20-DEC-1994 12:00 (Known minute) | 22297754 | SG-E-SWANEST | NIL | 9407194 | Grab sample | Standard | Water surface level | 3 | Water sample | Container | Regular | WIN | Edict. {EdQA: Coll:1Stor:1Lab:1Data:1QR:D}. Pre-Edict data - time unknown; method; frequency and lower depth inferred from data. JA 20/9/01 | Unrestricted |  | 9407194 | No Batch 104 | 0.002 |  | <0.001 |  | <0.001 |  |  |  | 0.39 |  | 0.02 |  | 0.02 |  | 0.06 |  |  |  | 0.001 |  | 0.04 |  | <0.01
6160263 | 1994-12-28 12:00 | 12:00:00 | 1994-12-28 | 12 | 1994 | 28-DEC-1994 12:00 (Known minute) | 22297768 | SG-E-SWANEST | NIL | 9407221 | Grab sample | Standard | Water surface level | 3 | Water sample | Container | Regular | WIN | Edict. {EdQA: Coll:1Stor:1Lab:1Data:1QR:D}. Pre-Edict data - time unknown; method; frequency and lower depth inferred from data. JA 20/9/01 | Unrestricted |  | 9407221 | No Batch 104 | 0.002 |  | <0.001 |  | <0.001 |  |  |  | 0.27 |  | 0.02 |  | <0.01 |  | 0.05 |  |  |  | <0.001 |  | 0.03 |  | <0.01
6160263 | 1994-12-28 12:00 | 12:00:00 | 1994-12-28 | 12 | 1994 | 28-DEC-1994 12:00 (Known minute) | 22297988 | SG-E-SWANEST | NIL | 9407219 | Grab sample | Standard | Water surface level | 0 | Water sample | Container | Regular | WIN | Edict. {EdQA: Coll:1Stor:1Lab:1Data:1QR:D}. Pre-Edict data - time unknown; method; frequency and lower depth inferred from data. JA 20/9/01 | Unrestricted |  | 9407219 | No Batch 104 | 0.003 |  | <0.001 |  | <0.001 |  |  |  | 0.32 |  | 0.02 |  | 0.01 |  | 0.07 |  |  |  | <0.001 |  | 0.03 |  | <0.01
6160263 | 1994-12-28 12:00 | 12:00:00 | 1994-12-28 | 12 | 1994 | 28-DEC-1994 12:00 (Known minute) | 22297989 | SG-E-SWANEST | NIL | 9407220 | Grab sample | Standard | Water surface level | 1 | Water sample | Container | Regular | WIN | Edict. {EdQA: Coll:1Stor:1Lab:1Data:1QR:D}. Pre-Edict data - time unknown; method; frequency and lower depth inferred from data. JA 20/9/01 | Unrestricted |  | 9407220 | No Batch 104 | 0.003 |  | <0.001 |  | <0.001 |  |  |  | 0.35 |  | 0.02 |  | 0.01 |  | 0.05 |  |  |  | <0.001 |  | 0.05 |  | <0.01
6160764 | 1992-10-08 13:50 | 13:50:00 | 1992-10-08 | 10 | 1992 | 08-OCT-1992 13:50 (Known minute) | 22008440 | SG-E-WEDGEWATCH | MAY | 9200172 | Grab sample | Standard | Water surface level | 0 | Water sample | Container | Regular | WIN | From Edict {EdQA:Coll:3Stor:3Lab:2Data:2QR:C} | Unrestricted |  | 9200172 | No Batch 106 | 0.001 | [7 empty] | 0.85 |  | 0.06 |  | 0.05 |  | 0.03 | [5 empty] | 0.03
6160764 | 1992-10-08 13:51 | 13:51:00 | 1992-10-08 | 10 | 1992 | 08-OCT-1992 13:51 (Known minute) | 22008441 | SG-E-WEDGEWATCH | MAY | 9200173 | Grab sample | Standard | Water surface level | 1 | Water sample | Container | Regular | WIN | From Edict {EdQA:Coll:3Stor:3Lab:2Data:2QR:C} | Unrestricted |  | 9200173 | No Batch 106 | <0.001 | [7 empty] | 0.79 |  | 0.07 |  | 0.05 |  | 0.02 | [5 empty] | 0.02
6160764 | 1992-10-08 13:52 | 13:52:00 | 1992-10-08 | 10 | 1992 | 08-OCT-1992 13:52 (Known minute) | 22008442 | SG-E-WEDGEWATCH | MAY | 9200174 | Grab sample | Standard | Water surface level | 2 | Water sample | Container | Regular | WIN | From Edict {EdQA:Coll:3Stor:3Lab:2Data:2QR:C} | Unrestricted |  | 9200174 | No Batch 106 | 0.001 | [7 empty] | 0.85 |  | 0.06 |  | 0.06 |  | 0.03 | [5 empty] | 0.02
6160764 | 1992-10-08 13:53 | 13:53:00 | 1992-10-08 | 10 | 1992 | 08-OCT-1992 13:53 (Known minute) | 22008443 | SG-E-WEDGEWATCH | MAY | 9200175 | Grab sample | Standard | Water surface level | 3 | Water sample | Container | Regular | WIN | From Edict {EdQA:Coll:3Stor:3Lab:2Data:2QR:C} | Unrestricted |  | 9200175 | No Batch 106 | <0.001 | [7 empty] | 0.5 |  | 0.05 |  | 0.03 |  | 0.03 | [5 empty] | 0.02
6160764 | 1992-10-08 13:54 | 13:54:00 | 1992-10-08 | 10 | 1992 | 08-OCT-1992 13:54 (Known minute) | 22008444 | SG-E-WEDGEWATCH | MAY | 9200176 | Grab sample | Standard | Water surface level | 4 | Water sample | Container | Regular | WIN | From Edict {EdQA:Coll:3Stor:3Lab:2Data:2QR:C} | Unrestricted |  | 9200176 | No Batch 106 | <0.001 | [7 empty] | 0.66 |  | 0.05 |  | 0.05 |  | 0.02 | [5 empty] | 0.01
6160764 | 1992-10-29 | 00:00:00 | 1992-10-29 | 10 | 1992 | 29-OCT-1992 00:00 (Known minute) | 22008478 | SG-E-WEDGEWATCH | MAY | 9200407 | Grab sample | Standard | Water surface level | 0 | Water sample | Container | Regular | WIN | Sample Time is contrived. Not available in original data. Added 21/12/2000; J Argus.From Edict {EdQA:Coll:3Stor:3Lab:2Data:2QR:C} | Unrestricted |  | 9200407 | No Batch 106 | 0.012 | [7 empty] | 0.41 |  | 0.09 |  | 0.06 |  | 0.01 | [5 empty] | <0.01
6160764 | 1992-10-29 | 00:00:00 | 1992-10-29 | 10 | 1992 | 29-OCT-1992 00:00 (Known minute) | 22008479 | SG-E-WEDGEWATCH | MAY | 9200408 | Grab sample | Standard | Water surface level | .5 | Water sample | Container | Regular | WIN | Sample Time is contrived. Not available in original data. Added 21/12/2000; J Argus.From Edict {EdQA:Coll:3Stor:3Lab:2Data:2QR:C} | Unrestricted |  | 9200408 | No Batch 106 | 0.01 | [7 empty] | 0.85 |  | 0.11 |  | 0.15 |  | 0.01 | [5 empty] | <0.01
6160764 | 1992-10-29 | 00:00:00 | 1992-10-29 | 10 | 1992 | 29-OCT-1992 00:00 (Known minute) | 22008480 | SG-E-WEDGEWATCH | MAY | 9200409 | Grab sample | Standard | Water surface level | 1 | Water sample | Container | Regular | WIN | Sample Time is contrived. Not available in original data. Added 21/12/2000; J Argus.From Edict {EdQA:Coll:3Stor:3Lab:2Data:2QR:C} | Unrestricted |  | 9200409 | No Batch 106 | 0.011 | [7 empty] | 0.58 |  | 0.1 |  | 0.09 |  | <0.01 | [5 empty] | <0.01
6160764 | 1992-10-29 | 00:00:00 | 1992-10-29 | 10 | 1992 | 29-OCT-1992 00:00 (Known minute) | 22008481 | SG-E-WEDGEWATCH | MAY | 9200410 | Grab sample | Standard | Water surface level | 2 | Water sample | Container | Regular | WIN | Sample Time is contrived. Not available in original data. Added 21/12/2000; J Argus.From Edict {EdQA:Coll:3Stor:3Lab:2Data:2QR:C} | Unrestricted |  | 9200410 | No Batch 106 | 0.011 | [7 empty] | 0.82 |  | 0.1 |  | 0.14 |  | 0.03 | [5 empty] | <0.01
6160764 | 1992-10-29 | 00:00:00 | 1992-10-29 | 10 | 1992 | 29-OCT-1992 00:00 (Known minute) | 22008482 | SG-E-WEDGEWATCH | MAY | 9200411 | Grab sample | Standard | Water surface level | 3 | Water sample | Container | Regular | WIN | Sample Time is contrived. Not available in original data. Added 21/12/2000; J Argus.From Edict {EdQA:Coll:3Stor:3Lab:2Data:2QR:C} | Unrestricted |  | 9200411 | No Batch 106 | 0.012 | [7 empty] | 0.51 |  | 0.1 |  | 0.14 |  | 0.01 | [5 empty] | <0.01
6160764 | 1992-10-29 | 00:00:00 | 1992-10-29 | 10 | 1992 | 29-OCT-1992 00:00 (Known minute) | 22008483 | SG-E-WEDGEWATCH | MAY | 9200412 | Grab sample | Standard | Water surface level | 4 | Water sample | Container | Regular | WIN | Sample Time is contrived. Not available in original data. Added 21/12/2000; J Argus.From Edict {EdQA:Coll:3Stor:3Lab:2Data:2QR:C} | Unrestricted |  | 9200412 | No Batch 106 | 0.014 | [7 empty] | 0.65 |  | 0.09 |  | 0.07 |  | 0.02 | [5 empty] | <0.01
6160764 | 1992-11-12 07:50 | 07:50:00 | 1992-11-12 | 11 | 1992 | 12-NOV-1992 07:50 (Known minute) | 22008530 | SG-E-WEDGEWATCH | MAY | 9208513 | Grab sample | Standard | Water surface level | 0 | Water sample | Container | Regular | WIN | From Edict {EdQA:Coll:3Stor:3Lab:2Data:2QR:C} | Unrestricted |  | 9208513 | No Batch 106 | 0.008 | [7 empty] | 0.62 |  | 0.06 |  | <0.02 |  | 0.01 |  |  |  | 0.002 |  | <0.01
6160764 | 1992-11-12 07:50 | 07:50:00 | 1992-11-12 | 11 | 1992 | 12-NOV-1992 07:50 (Known minute) | 22008531 | SG-E-WEDGEWATCH | MAY | 9208514 | Grab sample | Standard | Water surface level | .5 | Water sample | Container | Regular | WIN | From Edict {EdQA:Coll:3Stor:3Lab:2Data:2QR:C} | Unrestricted |  | 9208514 | No Batch 106 | 0.009 | [7 empty] | 0.6 |  | 0.06 |  | <0.02 |  | 0.01 |  |  |  | 0.001 |  | <0.01
6160764 | 1992-11-12 07:50 | 07:50:00 | 1992-11-12 | 11 | 1992 | 12-NOV-1992 07:50 (Known minute) | 22008532 | SG-E-WEDGEWATCH | MAY | 9208515 | Grab sample | Standard | Water surface level | 1 | Water sample | Container | Regular | WIN | From Edict {EdQA:Coll:3Stor:3Lab:2Data:2QR:C} | Unrestricted |  | 9208515 | No Batch 106 | 0.009 | [7 empty] | 0.59 |  | 0.06 |  | <0.02 |  | 0.01 |  |  |  | 0.002 |  | <0.01
6160764 | 1992-11-12 07:50 | 07:50:00 | 1992-11-12 | 11 | 1992 | 12-NOV-1992 07:50 (Known minute) | 22008533 | SG-E-WEDGEWATCH | MAY | 9208516 | Grab sample | Standard | Water surface level | 2 | Water sample | Container | Regular | WIN | From Edict {EdQA:Coll:3Stor:3Lab:2Data:2QR:C} | Unrestricted |  | 9208516 | No Batch 106 | 0.015 | [7 empty] | 0.38 |  | 0.05 |  | <0.02 |  | 0.02 |  |  |  | 0.001 |  | 0.01
6160764 | 1992-11-12 07:50 | 07:50:00 | 1992-11-12 | 11 | 1992 | 12-NOV-1992 07:50 (Known minute) | 22008534 | SG-E-WEDGEWATCH | MAY | 9208517 | Grab sample | Standard | Water surface level | 3 | Water sample | Container | Regular | WIN | From Edict {EdQA:Coll:3Stor:3Lab:2Data:2QR:C} | Unrestricted |  | 9208517 | No Batch 106 | 0.028 | [7 empty] | 0.69 |  | 0.05 |  | 0.28 |  | 0.03 |  |  |  | <0.001 |  | 0.01
6160764 | 1992-11-12 07:50 | 07:50:00 | 1992-11-12 | 11 | 1992 | 12-NOV-1992 07:50 (Known minute) | 22008535 | SG-E-WEDGEWATCH | MAY | 9208518 | Grab sample | Standard | Water surface level | 4 | Water sample | Container | Regular | WIN | From Edict {EdQA:Coll:3Stor:3Lab:2Data:2QR:C} | Unrestricted |  | 9208518 | No Batch 106 | 0.024 | [7 empty] | 0.8 |  | 0.06 |  | 0.03 |  | 0.09 |  |  |  | <0.001 |  | 0.03
6160764 | 1992-11-26 | 00:00:00 | 1992-11-26 | 11 | 1992 | 26-NOV-1992 00:00 (Known minute) | 22008574 | SG-E-WEDGEWATCH | MAY | 9208564 | Grab sample | Standard | Water surface level | 0 | Water sample | Container | Regular | WIN | Sample Time is contrived. Not available in original data. Added 21/12/2000; J Argus.From Edict {EdQA:Coll:3Stor:3Lab:2Data:2QR:C} | Unrestricted |  | 9208564 | No Batch 106 | 0.013 | [7 empty] | 0.88 |  | 0.06 |  | 0.17 |  | 0.05 | [5 empty] | 0.04
6160764 | 1992-11-26 | 00:00:00 | 1992-11-26 | 11 | 1992 | 26-NOV-1992 00:00 (Known minute) | 22008575 | SG-E-WEDGEWATCH | MAY | 9208565 | Grab sample | Standard | Water surface level | .5 | Water sample | Container | Regular | WIN | Sample Time is contrived. Not available in original data. Added 21/12/2000; J Argus.From Edict {EdQA:Coll:3Stor:3Lab:2Data:2QR:C} | Unrestricted |  | 9208565 | No Batch 106 | 0.011 | [7 empty] | 0.9 |  | 0.05 |  | 0.17 |  | 0.04 | [5 empty] | 0.02
6160764 | 1992-11-26 | 00:00:00 | 1992-11-26 | 11 | 1992 | 26-NOV-1992 00:00 (Known minute) | 22008576 | SG-E-WEDGEWATCH | MAY | 9208566 | Grab sample | Standard | Water surface level | 1 | Water sample | Container | Regular | WIN | Sample Time is contrived. Not available in original data. Added 21/12/2000; J Argus.From Edict {EdQA:Coll:3Stor:3Lab:2Data:2QR:C} | Unrestricted |  | 9208566 | No Batch 106 | 0.011 | [7 empty] | 0.92 |  | 0.06 |  | 0.17 |  | 0.04 | [5 empty] | 0.01
6160764 | 1992-11-26 | 00:00:00 | 1992-11-26 | 11 | 1992 | 26-NOV-1992 00:00 (Known minute) | 22008577 | SG-E-WEDGEWATCH | MAY | 9208567 | Grab sample | Standard | Water surface level | 2 | Water sample | Container | Regular | WIN | Sample Time is contrived. Not available in original data. Added 21/12/2000; J Argus.From Edict {EdQA:Coll:3Stor:3Lab:2Data:2QR:C} | Unrestricted |  | 9208567 | No Batch 106 | 0.011 | [7 empty] | 0.77 |  | 0.06 |  | 0.14 |  | 0.04 | [5 empty] | 0.03
6160764 | 1992-11-26 | 00:00:00 | 1992-11-26 | 11 | 1992 | 26-NOV-1992 00:00 (Known minute) | 22008578 | SG-E-WEDGEWATCH | MAY | 9208568 | Grab sample | Standard | Water surface level | 3 | Water sample | Container | Regular | WIN | Sample Time is contrived. Not available in original data. Added 21/12/2000; J Argus.From Edict {EdQA:Coll:3Stor:3Lab:2Data:2QR:C} | Unrestricted |  | 9208568 | No Batch 106 | 0.013 | [7 empty] | 0.7 |  | 0.08 |  | 0.1 |  | 0.05 | [5 empty] | <0.01
6160764 | 1992-11-26 | 00:00:00 | 1992-11-26 | 11 | 1992 | 26-NOV-1992 00:00 (Known minute) | 22008579 | SG-E-WEDGEWATCH | MAY | 9208569 | Grab sample | Standard | Water surface level | 4 | Water sample | Container | Regular | WIN | Sample Time is contrived. Not available in original data. Added 21/12/2000; J Argus.From Edict {EdQA:Coll:3Stor:3Lab:2Data:2QR:C} | Unrestricted |  | 9208569 | No Batch 106 | 0.011 | [7 empty] | 0.77 |  | 0.06 |  | 0.12 |  | 0.04 | [5 empty] | <0.01
6160764 | 1992-12-10 | 00:00:00 | 1992-12-10 | 12 | 1992 | 10-DEC-1992 00:00 (Known minute) | 22008606 | SG-E-WEDGEWATCH | MAY | 9208647 | Grab sample | Standard | Water surface level | 0 | Water sample | Container | Regular | WIN | Sample Time is contrived. Not available in original data. Added 21/12/2000; J Argus.From Edict {EdQA:Coll:3Stor:3Lab:2Data:2QR:C} | Unrestricted |  | 9208647 | No Batch 106 | 0.012 | [7 empty] | 0.42 |  | 0.03 |  | 0.04 |  | 0.01 |  |  |  | 0.004 |  | 0.01
6160764 | 1992-12-10 | 00:00:00 | 1992-12-10 | 12 | 1992 | 10-DEC-1992 00:00 (Known minute) | 22008607 | SG-E-WEDGEWATCH | MAY | 9208648 | Grab sample | Standard | Water surface level | .5 | Water sample | Container | Regular | WIN | Sample Time is contrived. Not available in original data. Added 21/12/2000; J Argus.From Edict {EdQA:Coll:3Stor:3Lab:2Data:2QR:C} | Unrestricted |  | 9208648 | No Batch 106 | 0.011 | [7 empty] | 0.44 |  | 0.03 |  | 0.02 |  | 0.03 |  |  |  | 0.004 |  | <0.01
6160764 | 1992-12-10 | 00:00:00 | 1992-12-10 | 12 | 1992 | 10-DEC-1992 00:00 (Known minute) | 22008608 | SG-E-WEDGEWATCH | MAY | 9208649 | Grab sample | Standard | Water surface level | 1 | Water sample | Container | Regular | WIN | Sample Time is contrived. Not available in original data. Added 21/12/2000; J Argus.From Edict {EdQA:Coll:3Stor:3Lab:2Data:2QR:C} | Unrestricted |  | 9208649 | No Batch 106 | 0.007 | [7 empty] | 0.44 |  | 0.04 |  | 0.02 |  | 0.01 |  |  |  | 0.003 |  | 0.01
6160764 | 1992-12-10 | 00:00:00 | 1992-12-10 | 12 | 1992 | 10-DEC-1992 00:00 (Known minute) | 22008609 | SG-E-WEDGEWATCH | MAY | 9208650 | Grab sample | Standard | Water surface level | 2 | Water sample | Container | Regular | WIN | Sample Time is contrived. Not available in original data. Added 21/12/2000; J Argus.From Edict {EdQA:Coll:3Stor:3Lab:2Data:2QR:C} | Unrestricted |  | 9208650 | No Batch 106 | 0.003 | [7 empty] | 0.45 |  | 0.07 |  | 0.03 |  | 0.04 |  |  |  | 0.004 |  | 0.01
6160764 | 1992-12-10 | 00:00:00 | 1992-12-10 | 12 | 1992 | 10-DEC-1992 00:00 (Known minute) | 22008610 | SG-E-WEDGEWATCH | MAY | 9208651 | Grab sample | Standard | Water surface level | 3 | Water sample | Container | Regular | WIN | Sample Time is contrived. Not available in original data. Added 21/12/2000; J Argus.From Edict {EdQA:Coll:3Stor:3Lab:2Data:2QR:C} | Unrestricted |  | 9208651 | No Batch 106 | 0.014 | [7 empty] | 0.67 |  | 0.02 |  | 0.03 |  | 0.1 |  |  |  | 0.009 |  | 0.01
6160764 | 1992-12-10 | 00:00:00 | 1992-12-10 | 12 | 1992 | 10-DEC-1992 00:00 (Known minute) | 22008611 | SG-E-WEDGEWATCH | MAY | 9208652 | Grab sample | Standard | Water surface level | 4 | Water sample | Container | Regular | WIN | Sample Time is contrived. Not available in original data. Added 21/12/2000; J Argus.From Edict {EdQA:Coll:3Stor:3Lab:2Data:2QR:C} | Unrestricted |  | 9208652 | No Batch 106 | 0.002 | [7 empty] | 0.64 |  | 0.04 |  | 0.03 |  | 0.2 |  |  |  | 0.008 |  | <0.01
6160764 | 1992-12-24 | 00:00:00 | 1992-12-24 | 12 | 1992 | 24-DEC-1992 00:00 (Known minute) | 22008645 | SG-E-WEDGEWATCH | MAY | 9208704 | Grab sample | Standard | Water surface level | 0 | Water sample | Container | Regular | WIN | Sample Time is contrived. Not available in original data. Added 21/12/2000; J Argus.From Edict {EdQA:Coll:3Stor:3Lab:2Data:2QR:C} | Unrestricted |  | 9208704 | No Batch 106 | 0.015 | [7 empty] | 0.71 |  | 0.07 |  | 0.02 |  | 0.01 |  |  |  | 0.003 |  | 0.01
6160764 | 1992-12-24 | 00:00:00 | 1992-12-24 | 12 | 1992 | 24-DEC-1992 00:00 (Known minute) | 22008646 | SG-E-WEDGEWATCH | MAY | 9208705 | Grab sample | Standard | Water surface level | .5 | Water sample | Container | Regular | WIN | Sample Time is contrived. Not available in original data. Added 21/12/2000; J Argus.From Edict {EdQA:Coll:3Stor:3Lab:2Data:2QR:C} | Unrestricted |  | 9208705 | No Batch 106 | 0.009 | [7 empty] | 0.45 |  | 0.09 |  | 0.02 |  | 0.04 |  |  |  | 0.003 |  | 0.01
6160764 | 1992-12-24 | 00:00:00 | 1992-12-24 | 12 | 1992 | 24-DEC-1992 00:00 (Known minute) | 22008647 | SG-E-WEDGEWATCH | MAY | 9208706 | Grab sample | Standard | Water surface level | 1 | Water sample | Container | Regular | WIN | Sample Time is contrived. Not available in original data. Added 21/12/2000; J Argus.From Edict {EdQA:Coll:3Stor:3Lab:2Data:2QR:C} | Unrestricted |  | 9208706 | No Batch 106 | 0.005 | [7 empty] | 0.37 |  | 0.08 |  | <0.02 |  | 0.01 |  |  |  | 0.003 |  | 0.01
6160764 | 1992-12-24 | 00:00:00 | 1992-12-24 | 12 | 1992 | 24-DEC-1992 00:00 (Known minute) | 22008648 | SG-E-WEDGEWATCH | MAY | 9208707 | Grab sample | Standard | Water surface level | 2 | Water sample | Container | Regular | WIN | Sample Time is contrived. Not available in original data. Added 21/12/2000; J Argus.From Edict {EdQA:Coll:3Stor:3Lab:2Data:2QR:C} | Unrestricted |  | 9208707 | No Batch 106 | 0.003 | [7 empty] | 0.7 |  | 0.12 |  | 0.02 |  | 0.02 |  |  |  | 0.004 |  | 0.01
6160764 | 1992-12-24 | 00:00:00 | 1992-12-24 | 12 | 1992 | 24-DEC-1992 00:00 (Known minute) | 22008649 | SG-E-WEDGEWATCH | MAY | 9208708 | Grab sample | Standard | Water surface level | 3 | Water sample | Container | Regular | WIN | Sample Time is contrived. Not available in original data. Added 21/12/2000; J Argus.From Edict {EdQA:Coll:3Stor:3Lab:2Data:2QR:C} | Unrestricted |  | 9208708 | No Batch 106 | 0.002 | [7 empty] | 0.35 |  | 0.09 |  | <0.02 |  | 0.03 |  |  |  | 0.007 |  | 0.02
6160764 | 1992-12-24 | 00:00:00 | 1992-12-24 | 12 | 1992 | 24-DEC-1992 00:00 (Known minute) | 22008650 | SG-E-WEDGEWATCH | MAY | 9208709 | Grab sample | Standard | Water surface level | 3.5 | Water sample | Container | Regular | WIN | Sample Time is contrived. Not available in original data. Added 21/12/2000; J Argus.From Edict {EdQA:Coll:3Stor:3Lab:2Data:2QR:C} | Unrestricted |  | 9208709 | No Batch 106 | 0.005 | [7 empty] | 0.54 |  | 0.11 |  | <0.02 |  | 0.06 |  |  |  | 0.012 |  | 0.02
6160764 | 1993-01-21 | 00:00:00 | 1993-01-21 | 1 | 1993 | 21-JAN-1993 00:00 (Known minute) | 22008684 | SG-E-WEDGEWATCH | MAY | 9208869 | Grab sample | Standard | Water surface level | 0 | Water sample | Container | Regular | WIN | Sample Time is contrived. Not available in original data. Added 21/12/2000; J Argus.From Edict {EdQA:Coll:3Stor:3Lab:2Data:2QR:C} | Unrestricted |  | 9208869 | No Batch 106 | 0.01 | [7 empty] | 0.78 |  | 0.08 |  | 0.02 |  | 0.07 |  |  |  | 0.003 |  | 0.03
6160764 | 1993-01-21 | 00:00:00 | 1993-01-21 | 1 | 1993 | 21-JAN-1993 00:00 (Known minute) | 22008685 | SG-E-WEDGEWATCH | MAY | 9208870 | Grab sample | Standard | Water surface level | .5 | Water sample | Container | Regular | WIN | Sample Time is contrived. Not available in original data. Added 21/12/2000; J Argus.From Edict {EdQA:Coll:3Stor:3Lab:2Data:2QR:C} | Unrestricted |  | 9208870 | No Batch 106 | 0.017 | [7 empty] | 0.71 |  | 0.06 |  | 0.02 |  | 0.05 |  |  |  | 0.002 |  | 0.05
6160764 | 1993-01-21 | 00:00:00 | 1993-01-21 | 1 | 1993 | 21-JAN-1993 00:00 (Known minute) | 22008686 | SG-E-WEDGEWATCH | MAY | 9208871 | Grab sample | Standard | Water surface level | 1 | Water sample | Container | Regular | WIN | Sample Time is contrived. Not available in original data. Added 21/12/2000; J Argus.From Edict {EdQA:Coll:3Stor:3Lab:2Data:2QR:C} | Unrestricted |  | 9208871 | No Batch 106 | 0.015 | [7 empty] | 0.8 |  | 0.07 |  | 0.02 |  | 0.08 |  |  |  | 0.003 |  | 0.02
6160764 | 1993-01-21 | 00:00:00 | 1993-01-21 | 1 | 1993 | 21-JAN-1993 00:00 (Known minute) | 22008687 | SG-E-WEDGEWATCH | MAY | 9208872 | Grab sample | Standard | Water surface level | 2 | Water sample | Container | Regular | WIN | Sample Time is contrived. Not available in original data. Added 21/12/2000; J Argus.From Edict {EdQA:Coll:3Stor:3Lab:2Data:2QR:C} | Unrestricted |  | 9208872 | No Batch 106 | 0.006 | [7 empty] | 0.55 |  | 0.07 |  | 0.06 |  | 0.06 |  |  |  | 0.004 |  | 0.02
6160764 | 1993-01-21 | 00:00:00 | 1993-01-21 | 1 | 1993 | 21-JAN-1993 00:00 (Known minute) | 22008688 | SG-E-WEDGEWATCH | MAY | 9208873 | Grab sample | Standard | Water surface level | 3 | Water sample | Container | Regular | WIN | Sample Time is contrived. Not available in original data. Added 21/12/2000; J Argus.From Edict {EdQA:Coll:3Stor:3Lab:2Data:2QR:C} | Unrestricted |  | 9208873 | No Batch 106 | 0.003 | [7 empty] | 0.71 |  | 0.12 |  | 0.02 |  | 0.11 |  |  |  | 0.005 |  | 0.06
6160764 | 1993-02-04 | 00:00:00 | 1993-02-04 | 2 | 1993 | 04-FEB-1993 00:00 (Known minute) | 22008721 | SG-E-WEDGEWATCH | MAY | 9208925 | Grab sample | Standard | Water surface level | 0 | Water sample | Container | Regular | WIN | Sample Time is contrived. Not available in original data. Added 21/12/2000; J Argus.From Edict {EdQA:Coll:3Stor:3Lab:2Data:2QR:C} | Unrestricted |  | 9208925 | No Batch 106 | 0.005 | [7 empty] | 0.38 |  | 0.09 |  | 0.14 |  | 0.06 |  |  |  | 0.003 |  | 0.03
6160764 | 1993-02-04 | 00:00:00 | 1993-02-04 | 2 | 1993 | 04-FEB-1993 00:00 (Known minute) | 22008722 | SG-E-WEDGEWATCH | MAY | 9208926 | Grab sample | Standard | Water surface level | .5 | Water sample | Container | Regular | WIN | Sample Time is contrived. Not available in original data. Added 21/12/2000; J Argus.From Edict {EdQA:Coll:3Stor:3Lab:2Data:2QR:C} | Unrestricted |  | 9208926 | No Batch 106 | 0.006 | [7 empty] | 0.6 |  | 0.11 |  | 0.08 |  | 0.04 |  |  |  | 0.004 |  | 0.02
6160764 | 1993-02-04 | 00:00:00 | 1993-02-04 | 2 | 1993 | 04-FEB-1993 00:00 (Known minute) | 22008723 | SG-E-WEDGEWATCH | MAY | 9208927 | Grab sample | Standard | Water surface level | 1 | Water sample | Container | Regular | WIN | Sample Time is contrived. Not available in original data. Added 21/12/2000; J Argus.From Edict {EdQA:Coll:3Stor:3Lab:2Data:2QR:C} | Unrestricted |  | 9208927 | No Batch 106 | 0.005 | [7 empty] | 0.41 |  | 0.09 |  | 0.08 |  | 0.05 |  |  |  | 0.003 |  | 0.02
6160764 | 1993-02-04 | 00:00:00 | 1993-02-04 | 2 | 1993 | 04-FEB-1993 00:00 (Known minute) | 22008724 | SG-E-WEDGEWATCH | MAY | 9208928 | Grab sample | Standard | Water surface level | 2 | Water sample | Container | Regular | WIN | Sample Time is contrived. Not available in original data. Added 21/12/2000; J Argus.From Edict {EdQA:Coll:3Stor:3Lab:2Data:2QR:C} | Unrestricted |  | 9208928 | No Batch 106 | 0.004 | [7 empty] | 0.46 |  | 0.05 |  | 0.04 |  | 0.05 |  |  |  | 0.004 |  | 0.04
6160764 | 1993-02-04 | 00:00:00 | 1993-02-04 | 2 | 1993 | 04-FEB-1993 00:00 (Known minute) | 22008725 | SG-E-WEDGEWATCH | MAY | 9208929 | Grab sample | Standard | Water surface level | 3 | Water sample | Container | Regular | WIN | Sample Time is contrived. Not available in original data. Added 21/12/2000; J Argus.From Edict {EdQA:Coll:3Stor:3Lab:2Data:2QR:C} | Unrestricted |  | 9208929 | No Batch 106 | 0.002 | [7 empty] | 0.35 |  | 0.06 |  | 0.03 |  | 0.08 |  |  |  | 0.003 |  | 0.07
6160764 | 1993-02-16 | 00:00:00 | 1993-02-16 | 2 | 1993 | 16-FEB-1993 00:00 (Known minute) | 22008758 | SG-E-WEDGEWATCH | MAY | 9206647 | Grab sample | Standard | Water surface level | 0 | Water sample | Container | Regular | WIN | Sample Time is contrived. Not available in original data. Added 21/12/2000; J Argus.From Edict {EdQA:Coll:3Stor:3Lab:2Data:2QR:C} | Unrestricted |  | 9206647 | No Batch 106 | 0.008 | [7 empty] | 0.58 |  | 0.04 |  | 0.02 |  | 0.05 | [5 empty] | 0.04
6160764 | 1993-02-16 | 00:00:00 | 1993-02-16 | 2 | 1993 | 16-FEB-1993 00:00 (Known minute) | 22008759 | SG-E-WEDGEWATCH | MAY | 9206648 | Grab sample | Standard | Water surface level | .5 | Water sample | Container | Regular | WIN | Sample Time is contrived. Not available in original data. Added 21/12/2000; J Argus.From Edict {EdQA:Coll:3Stor:3Lab:2Data:2QR:C} | Unrestricted |  | 9206648 | No Batch 106 | 0.008 | [7 empty] | 0.29 |  | 0.03 |  | <0.02 |  | 0.05 | [5 empty] | 0.02
6160764 | 1993-02-16 | 00:00:00 | 1993-02-16 | 2 | 1993 | 16-FEB-1993 00:00 (Known minute) | 22008760 | SG-E-WEDGEWATCH | MAY | 9206649 | Grab sample | Standard | Water surface level | 1 | Water sample | Container | Regular | WIN | Sample Time is contrived. Not available in original data. Added 21/12/2000; J Argus.From Edict {EdQA:Coll:3Stor:3Lab:2Data:2QR:C} | Unrestricted |  | 9206649 | No Batch 106 | 0.009 | [7 empty] | 0.34 |  | 0.03 |  | 0.02 |  | 0.06 | [5 empty] | 0.04
6160764 | 1993-02-16 | 00:00:00 | 1993-02-16 | 2 | 1993 | 16-FEB-1993 00:00 (Known minute) | 22008761 | SG-E-WEDGEWATCH | MAY | 9206650 | Grab sample | Standard | Water surface level | 2 | Water sample | Container | Regular | WIN | Sample Time is contrived. Not available in original data. Added 21/12/2000; J Argus.From Edict {EdQA:Coll:3Stor:3Lab:2Data:2QR:C} | Unrestricted |  | 9206650 | No Batch 106 | 0.009 | [7 empty] | 0.42 |  | 0.02 |  | 0.02 |  | 0.16 | [5 empty] | 0.04
6160764 | 1993-02-16 | 00:00:00 | 1993-02-16 | 2 | 1993 | 16-FEB-1993 00:00 (Known minute) | 22008762 | SG-E-WEDGEWATCH | MAY | 9206651 | Grab sample | Standard | Water surface level | 3 | Water sample | Container | Regular | WIN | Sample Time is contrived. Not available in original data. Added 21/12/2000; J Argus.From Edict {EdQA:Coll:3Stor:3Lab:2Data:2QR:C} | Unrestricted |  | 9206651 | No Batch 106 | 0.008 | [7 empty] | 0.49 |  | 0.02 |  | <0.02 |  | 0.12 | [5 empty] | 0.05
6160764 | 1993-02-16 | 00:00:00 | 1993-02-16 | 2 | 1993 | 16-FEB-1993 00:00 (Known minute) | 22008763 | SG-E-WEDGEWATCH | MAY | 9206652 | Grab sample | Standard | Water surface level | 4 | Water sample | Container | Regular | WIN | Sample Time is contrived. Not available in original data. Added 21/12/2000; J Argus.From Edict {EdQA:Coll:3Stor:3Lab:2Data:2QR:C} | Unrestricted |  | 9206652 | No Batch 106 | 0.008 | [7 empty] | 0.48 |  | 0.02 |  | 0.02 |  | 0.13 | [5 empty] | 0.03
6160764 | 1993-03-07 | 00:00:00 | 1993-03-07 | 3 | 1993 | 07-MAR-1993 00:00 (Known minute) | 22008797 | SG-E-WEDGEWATCH | MAY | 9300273 | Grab sample | Standard | Water surface level | 0 | Water sample | Container | Regular | WIN | Sample Time is contrived. Not available in original data. Added 21/12/2000; J Argus.From Edict {EdQA:Coll:3Stor:3Lab:2Data:2QR:C} | Unrestricted |  | 9300273 | No Batch 106 | 0.011 | [7 empty] | 0.46 |  | 0.06 |  | 0.03 |  | 0.05 | [5 empty] | 0.03
6160764 | 1993-03-07 | 00:00:00 | 1993-03-07 | 3 | 1993 | 07-MAR-1993 00:00 (Known minute) | 22008798 | SG-E-WEDGEWATCH | MAY | 9300274 | Grab sample | Standard | Water surface level | .5 | Water sample | Container | Regular | WIN | Sample Time is contrived. Not available in original data. Added 21/12/2000; J Argus.From Edict {EdQA:Coll:3Stor:3Lab:2Data:2QR:C} | Unrestricted |  | 9300274 | No Batch 106 | 0.009 | [7 empty] | 0.62 |  | 0.06 |  | 0.05 |  | 0.06 | [5 empty] | 0.11
6160764 | 1993-03-07 | 00:00:00 | 1993-03-07 | 3 | 1993 | 07-MAR-1993 00:00 (Known minute) | 22008799 | SG-E-WEDGEWATCH | MAY | 9300275 | Grab sample | Standard | Water surface level | 1 | Water sample | Container | Regular | WIN | Sample Time is contrived. Not available in original data. Added 21/12/2000; J Argus.From Edict {EdQA:Coll:3Stor:3Lab:2Data:2QR:C} | Unrestricted |  | 9300275 | No Batch 106 | 0.008 | [7 empty] | 0.69 |  | 0.07 |  | 0.03 |  | 0.07 | [5 empty] | 0.05
6160764 | 1993-03-07 | 00:00:00 | 1993-03-07 | 3 | 1993 | 07-MAR-1993 00:00 (Known minute) | 22008800 | SG-E-WEDGEWATCH | MAY | 9300276 | Grab sample | Standard | Water surface level | 2 | Water sample | Container | Regular | WIN | Sample Time is contrived. Not available in original data. Added 21/12/2000; J Argus.From Edict {EdQA:Coll:3Stor:3Lab:2Data:2QR:C} | Unrestricted |  | 9300276 | No Batch 106 | 0.016 | [7 empty] | 0.45 |  | 0.06 |  | 0.03 |  | 0.05 | [5 empty] | 0.05
6160764 | 1993-03-07 | 00:00:00 | 1993-03-07 | 3 | 1993 | 07-MAR-1993 00:00 (Known minute) | 22008801 | SG-E-WEDGEWATCH | MAY | 9300277 | Grab sample | Standard | Water surface level | 3 | Water sample | Container | Regular | WIN | Sample Time is contrived. Not available in original data. Added 21/12/2000; J Argus.From Edict {EdQA:Coll:3Stor:3Lab:2Data:2QR:C} | Unrestricted |  | 9300277 | No Batch 106 | 0.002 | [7 empty] | 0.37 |  | 0.05 |  | 0.03 |  | 0.05 | [5 empty] | 0.05
6160764 | 1993-03-18 | 00:00:00 | 1993-03-18 | 3 | 1993 | 18-MAR-1993 00:00 (Known minute) | 22008834 | SG-E-WEDGEWATCH | MAY | 9300330 | Grab sample | Standard | Water surface level | 0 | Water sample | Container | Regular | WIN | Sample Time is contrived. Not available in original data. Added 21/12/2000; J Argus.From Edict {EdQA:Coll:3Stor:3Lab:2Data:2QR:C} | Unrestricted |  | 9300330 | No Batch 106 | 0.006 | [7 empty] | 0.63 |  | 0.12 |  | 0.03 |  | 0.1 |  |  |  | 0.001 |  | 0.07
6160764 | 1993-03-18 | 00:00:00 | 1993-03-18 | 3 | 1993 | 18-MAR-1993 00:00 (Known minute) | 22008835 | SG-E-WEDGEWATCH | MAY | 9300331 | Grab sample | Standard | Water surface level | .5 | Water sample | Container | Regular | WIN | Sample Time is contrived. Not available in original data. Added 21/12/2000; J Argus.From Edict {EdQA:Coll:3Stor:3Lab:2Data:2QR:C} | Unrestricted |  | 9300331 | No Batch 106 | 0.006 | [7 empty] | 0.54 |  | 0.09 |  | 0.02 |  | 0.09 |  |  |  | 0.001 |  | 0.05
6160764 | 1993-03-18 | 00:00:00 | 1993-03-18 | 3 | 1993 | 18-MAR-1993 00:00 (Known minute) | 22008836 | SG-E-WEDGEWATCH | MAY | 9300332 | Grab sample | Standard | Water surface level | 1 | Water sample | Container | Regular | WIN | Sample Time is contrived. Not available in original data. Added 21/12/2000; J Argus.From Edict {EdQA:Coll:3Stor:3Lab:2Data:2QR:C} | Unrestricted |  | 9300332 | No Batch 106 | 0.006 | [7 empty] | 0.76 |  | 0.1 |  | 0.02 |  | 0.1 |  |  |  | <0.001 |  | 0.07
6160764 | 1993-03-18 | 00:00:00 | 1993-03-18 | 3 | 1993 | 18-MAR-1993 00:00 (Known minute) | 22008837 | SG-E-WEDGEWATCH | MAY | 9300333 | Grab sample | Standard | Water surface level | 2 | Water sample | Container | Regular | WIN | Sample Time is contrived. Not available in original data. Added 21/12/2000; J Argus.From Edict {EdQA:Coll:3Stor:3Lab:2Data:2QR:C} | Unrestricted |  | 9300333 | No Batch 106 | 0.001 | [7 empty] | 0.68 |  | 0.15 |  | 0.03 |  | 0.11 |  |  |  | 0.002 |  | 0.06
6160764 | 1993-03-18 | 00:00:00 | 1993-03-18 | 3 | 1993 | 18-MAR-1993 00:00 (Known minute) | 22008838 | SG-E-WEDGEWATCH | MAY | 9300334 | Grab sample | Standard | Water surface level | 3 | Water sample | Container | Regular | WIN | Sample Time is contrived. Not available in original data. Added 21/12/2000; J Argus.From Edict {EdQA:Coll:3Stor:3Lab:2Data:2QR:C} | Unrestricted |  | 9300334 | No Batch 106 | 0.001 | [7 empty] | 0.44 |  | 0.11 |  | 0.02 |  | 0.12 |  |  |  | 0.001 |  | 0.09
6160764 | 1993-04-01 | 00:00:00 | 1993-04-01 | 4 | 1993 | 01-APR-1993 00:00 (Known minute) | 22008872 | SG-E-WEDGEWATCH | MAY | 9300387 | Grab sample | Standard | Water surface level | 0 | Water sample | Container | Regular | WIN | Sample Time is contrived. Not available in original data. Added 21/12/2000; J Argus.From Edict {EdQA:Coll:3Stor:3Lab:2Data:2QR:C} | Unrestricted |  | 9300387 | No Batch 106 | 0.003 | [7 empty] | 0.68 |  | 0.07 |  | 0.02 |  | 0.04 |  |  |  | 0.001 |  | 0.04
6160764 | 1993-04-01 | 00:00:00 | 1993-04-01 | 4 | 1993 | 01-APR-1993 00:00 (Known minute) | 22008873 | SG-E-WEDGEWATCH | MAY | 9300388 | Grab sample | Standard | Water surface level | .5 | Water sample | Container | Regular | WIN | Sample Time is contrived. Not available in original data. Added 21/12/2000; J Argus.From Edict {EdQA:Coll:3Stor:3Lab:2Data:2QR:C} | Unrestricted |  | 9300388 | No Batch 106 | 0.003 | [7 empty] | 0.68 |  | 0.07 |  | 0.03 |  | 0.06 |  |  |  | 0.001 |  | 0.02
6160764 | 1993-04-01 | 00:00:00 | 1993-04-01 | 4 | 1993 | 01-APR-1993 00:00 (Known minute) | 22008874 | SG-E-WEDGEWATCH | MAY | 9300389 | Grab sample | Standard | Water surface level | 1 | Water sample | Container | Regular | WIN | Sample Time is contrived. Not available in original data. Added 21/12/2000; J Argus.From Edict {EdQA:Coll:3Stor:3Lab:2Data:2QR:C} | Unrestricted |  | 9300389 | No Batch 106 | 0.011 | [7 empty] | 0.5 |  | 0.02 |  | 0.03 |  | 0.04 |  |  |  | 0.002 |  | 0.05
6160764 | 1993-04-01 | 00:00:00 | 1993-04-01 | 4 | 1993 | 01-APR-1993 00:00 (Known minute) | 22008875 | SG-E-WEDGEWATCH | MAY | 9300390 | Grab sample | Standard | Water surface level | 2 | Water sample | Container | Regular | WIN | Sample Time is contrived. Not available in original data. Added 21/12/2000; J Argus.From Edict {EdQA:Coll:3Stor:3Lab:2Data:2QR:C} | Unrestricted |  | 9300390 | No Batch 106 | 0.005 | [7 empty] | 0.43 |  | 0.09 |  | 0.02 |  | 0.04 |  |  |  | 0.003 |  | 0.06
6160764 | 1993-04-01 | 00:00:00 | 1993-04-01 | 4 | 1993 | 01-APR-1993 00:00 (Known minute) | 22008876 | SG-E-WEDGEWATCH | MAY | 9300391 | Grab sample | Standard | Water surface level | 3 | Water sample | Container | Regular | WIN | Sample Time is contrived. Not available in original data. Added 21/12/2000; J Argus.From Edict {EdQA:Coll:3Stor:3Lab:2Data:2QR:C} | Unrestricted |  | 9300391 | No Batch 106 | 0.003 | [7 empty] | 0.56 |  | 0.12 |  | 0.04 |  | 0.03 |  |  |  | 0.004 |  | 0.05
6160764 | 1994-05-03 14:00 | 14:00:00 | 1994-05-03 | 5 | 1994 | 03-MAY-1994 14:00 (Known minute) | 25249946 | SG-E-SWANEST | MAY | 9400281 | Grab sample | Standard | Water surface level | 0 | Water sample | Container | Regular | WIN |  | Unrestricted | 93XX12728 |  | 44063 | [8 empty] | 2.4 |  | <0.02 |  | 0.02 |  | 0.16
6160764 | 1994-10-13 12:00 | 12:00:00 | 1994-10-13 | 10 | 1994 | 13-OCT-1994 12:00 (Known minute) | 22297521 | SG-E-SWANEST | MAY | 9400383 | Grab sample | Standard | Water surface level | 0 | Water sample | Container | Regular | WIN | Edict. {EdQA: Coll:1Stor:1Lab:1Data:1QR:D}. Pre-Edict data - time unknown; method; frequency and lower depth inferred from data. JA 20/9/01 | Unrestricted |  | 9400383 | No Batch 104 | 0.043 |  | 0.003 |  | 0.007 |  |  |  | 0.72 |  | <0.02 |  | 0.02 |  | 0.05 |  | 7.6 |  | 0.002 |  | 0.01
6160764 | 1994-10-13 12:00 | 12:00:00 | 1994-10-13 | 10 | 1994 | 13-OCT-1994 12:00 (Known minute) | 22297522 | SG-E-SWANEST | MAY | 9400384 | Grab sample | Standard | Water surface level | 1 | Water sample | Container | Regular | WIN | Edict. {EdQA: Coll:1Stor:1Lab:1Data:1QR:D}. Pre-Edict data - time unknown; method; frequency and lower depth inferred from data. JA 20/9/01 | Unrestricted |  | 9400384 | No Batch 104 | 0.018 |  | 0.001 |  | 0.003 |  |  |  | 0.48 |  | <0.02 |  | <0.02 |  | 0.06 |  | 7.5 |  | 0.005 |  | 0.01
6160764 | 1994-10-13 12:00 | 12:00:00 | 1994-10-13 | 10 | 1994 | 13-OCT-1994 12:00 (Known minute) | 22297523 | SG-E-SWANEST | MAY | 9400385 | Grab sample | Standard | Water surface level | 3 | Water sample | Container | Regular | WIN | Edict. {EdQA: Coll:1Stor:1Lab:1Data:1QR:D}. Pre-Edict data - time unknown; method; frequency and lower depth inferred from data. JA 20/9/01 | Unrestricted |  | 9400385 | No Batch 104 | 0.005 |  | 0.002 |  | <0.001 |  |  |  | 0.59 |  | 0.03 |  | <0.02 |  | 0.15 |  | 7.4 |  | 0.009 |  | 0.04
6160764 | 1994-10-19 12:00 | 12:00:00 | 1994-10-19 | 10 | 1994 | 19-OCT-1994 12:00 (Known minute) | 22297542 | SG-E-SWANEST | MAY | 9400404 | Grab sample | Standard | Water surface level | 0 | Water sample | Container | Regular | WIN | Edict. {EdQA: Coll:1Stor:1Lab:1Data:1QR:D}. Pre-Edict data - time unknown; method; frequency and lower depth inferred from data. JA 20/9/01 | Unrestricted |  | 9400404 | No Batch 104 | 0.025 |  | 0.003 |  | 0.004 |  |  |  | 0.82 |  | <0.02 |  | 0.02 |  | 0.43 |  |  |  | 0.005 |  | 0.01 |  | 4
6160764 | 1994-10-19 12:00 | 12:00:00 | 1994-10-19 | 10 | 1994 | 19-OCT-1994 12:00 (Known minute) | 22297543 | SG-E-SWANEST | MAY | 9400405 | Grab sample | Standard | Water surface level | 1 | Water sample | Container | Regular | WIN | Edict. {EdQA: Coll:1Stor:1Lab:1Data:1QR:D}. Pre-Edict data - time unknown; method; frequency and lower depth inferred from data. JA 20/9/01 | Unrestricted |  | 9400405 | No Batch 104 | 0.027 |  | 0.003 |  | 0.004 |  |  |  | 0.9 |  | <0.02 |  | <0.02 |  | 0.42 |  |  |  | 0.005 |  | 0.01 |  | 5
6160764 | 1994-10-19 12:00 | 12:00:00 | 1994-10-19 | 10 | 1994 | 19-OCT-1994 12:00 (Known minute) | 22297544 | SG-E-SWANEST | MAY | 9400406 | Grab sample | Standard | Water surface level | 4 | Water sample | Container | Regular | WIN | Edict. {EdQA: Coll:1Stor:1Lab:1Data:1QR:D}. Pre-Edict data - time unknown; method; frequency and lower depth inferred from data. JA 20/9/01 | Unrestricted |  | 9400406 | No Batch 104 | 0.017 |  | 0.002 |  | 0.002 |  |  |  | 0.54 |  | <0.02 |  | <0.02 |  | 0.47 |  |  |  | 0.008 |  | 0.03 |  | 4
6160764 | 1994-10-27 12:00 | 12:00:00 | 1994-10-27 | 10 | 1994 | 27-OCT-1994 12:00 (Known minute) | 22297566 | SG-E-SWANEST | MAY | 9400430 | Grab sample | Standard | Water surface level | 0 | Water sample | Container | Regular | WIN | Edict. {EdQA: Coll:1Stor:1Lab:1Data:1QR:D}. Pre-Edict data - time unknown; method; frequency and lower depth inferred from data. JA 20/9/01 | Unrestricted |  | 9400430 | No Batch 104 | 0.03 |  | 0.002 |  | 0.004 |  | 6900 |  | 1 |  | <0.02 |  | 0.05 |  | 0.06 |  |  |  | 0.006 |  | 0.01 |  | 2
6160764 | 1994-10-27 12:00 | 12:00:00 | 1994-10-27 | 10 | 1994 | 27-OCT-1994 12:00 (Known minute) | 22297567 | SG-E-SWANEST | MAY | 9400431 | Grab sample | Standard | Water surface level | 1 | Water sample | Container | Regular | WIN | Edict. {EdQA: Coll:1Stor:1Lab:1Data:1QR:D}. Pre-Edict data - time unknown; method; frequency and lower depth inferred from data. JA 20/9/01 | Unrestricted |  | 9400431 | No Batch 104 | 0.031 |  | 0.003 |  | 0.004 |  | 10300 |  | 1.1 |  | <0.02 |  | 0.02 |  | 0.07 |  |  |  | 0.012 |  | 0.01 |  | 2
6160764 | 1994-10-27 12:00 | 12:00:00 | 1994-10-27 | 10 | 1994 | 27-OCT-1994 12:00 (Known minute) | 22297568 | SG-E-SWANEST | MAY | 9400432 | Grab sample | Standard | Water surface level | 4 | Water sample | Container | Regular | WIN | Edict. {EdQA: Coll:1Stor:1Lab:1Data:1QR:D}. Pre-Edict data - time unknown; method; frequency and lower depth inferred from data. JA 20/9/01 | Unrestricted |  | 9400432 | No Batch 104 | 0.008 |  | <0.001 |  | <0.001 |  | 14400 |  | 0.76 |  | 0.36 |  | 0.04 |  | 0.07 |  |  |  | 0.004 |  | 0.07 |  | <0.01
6160764 | 1994-11-03 12:00 | 12:00:00 | 1994-11-03 | 11 | 1994 | 03-NOV-1994 12:00 (Known minute) | 22297590 | SG-E-SWANEST | MAY | 9400454 | Grab sample | Standard | Water surface level | 0 | Water sample | Container | Regular | WIN | Edict. {EdQA: Coll:1Stor:1Lab:1Data:1QR:D}. Pre-Edict data - time unknown; method; frequency and lower depth inferred from data. JA 20/9/01 | Unrestricted |  | 9400454 | No Batch 104 | 0.022 |  | <0.001 |  | 0.007 |  | 14200 |  | 0.68 |  | <0.02 |  | 0.03 |  | 0.05 |  |  |  | 0.002 |  | 0.02 |  | <0.01
6160764 | 1994-11-03 12:00 | 12:00:00 | 1994-11-03 | 11 | 1994 | 03-NOV-1994 12:00 (Known minute) | 22297591 | SG-E-SWANEST | MAY | 9400455 | Grab sample | Standard | Water surface level | 1 | Water sample | Container | Regular | WIN | Edict. {EdQA: Coll:1Stor:1Lab:1Data:1QR:D}. Pre-Edict data - time unknown; method; frequency and lower depth inferred from data. JA 20/9/01 | Unrestricted |  | 9400455 | No Batch 104 | 0.013 |  | <0.001 |  | 0.002 |  | 23300 |  | 0.62 |  | 0.02 |  | 0.06 |  | 0.08 |  |  |  | 0.002 |  | 0.04 |  | <0.01
6160764 | 1994-11-03 12:00 | 12:00:00 | 1994-11-03 | 11 | 1994 | 03-NOV-1994 12:00 (Known minute) | 22297592 | SG-E-SWANEST | MAY | 9400456 | Grab sample | Standard | Water surface level | 4 | Water sample | Container | Regular | WIN | Edict. {EdQA: Coll:1Stor:1Lab:1Data:1QR:D}. Pre-Edict data - time unknown; method; frequency and lower depth inferred from data. JA 20/9/01 | Unrestricted |  | 9400456 | No Batch 104 | 0.009 |  | <0.001 |  | 0.003 |  | 21400 |  | 0.55 |  | <0.02 |  | 0.02 |  | 0.09 |  |  |  | 0.002 |  | 0.05 |  | <0.01
6160764 | 1994-11-10 12:00 | 12:00:00 | 1994-11-10 | 11 | 1994 | 10-NOV-1994 12:00 (Known minute) | 22297620 | SG-E-SWANEST | MAY | 9400489 | Grab sample | Standard | Water surface level | 0 | Water sample | Container | Regular | WIN | Edict. {EdQA: Coll:1Stor:1Lab:1Data:1QR:D}. Pre-Edict data - time unknown; method; frequency and lower depth inferred from data. JA 20/9/01 | Unrestricted |  | 9400489 | No Batch 104 | 0.019 |  | <0.001 |  | 0.005 |  | 9420 |  | 0.8 |  | 0.05 |  | 0.02 |  | 0.05 |  |  |  | 0.004 |  | 0.05 |  | 2
6160764 | 1994-11-10 12:00 | 12:00:00 | 1994-11-10 | 11 | 1994 | 10-NOV-1994 12:00 (Known minute) | 22297621 | SG-E-SWANEST | MAY | 9400490 | Grab sample | Standard | Water surface level | 1 | Water sample | Container | Regular | WIN | Edict. {EdQA: Coll:1Stor:1Lab:1Data:1QR:D}. Pre-Edict data - time unknown; method; frequency and lower depth inferred from data. JA 20/9/01 | Unrestricted |  | 9400490 | No Batch 104 | 0.007 |  | <0.001 |  | 0.001 |  | 13800 |  | 0.83 |  | 0.12 |  | 0.05 |  | 0.08 |  |  |  | 0.003 |  | 0.06 |  | 2
6160764 | 1994-11-10 12:00 | 12:00:00 | 1994-11-10 | 11 | 1994 | 10-NOV-1994 12:00 (Known minute) | 22297622 | SG-E-SWANEST | MAY | 9400491 | Grab sample | Standard | Water surface level | 4 | Water sample | Container | Regular | WIN | Edict. {EdQA: Coll:1Stor:1Lab:1Data:1QR:D}. Pre-Edict data - time unknown; method; frequency and lower depth inferred from data. JA 20/9/01 | Unrestricted |  | 9400491 | No Batch 104 | 0.004 |  | <0.001 |  | <0.001 |  | 22500 |  | 1.2 |  | 0.36 |  | 0.05 |  | 0.08 |  |  |  | 0.004 |  | 0.08 |  | <0.01
6160764 | 1994-11-17 12:00 | 12:00:00 | 1994-11-17 | 11 | 1994 | 17-NOV-1994 12:00 (Known minute) | 22297647 | SG-E-SWANEST | MAY | 9407066 | Grab sample | Standard | Water surface level | 0 | Water sample | Container | Regular | WIN | Edict. {EdQA: Coll:1Stor:1Lab:1Data:1QR:D}. Pre-Edict data - time unknown; method; frequency and lower depth inferred from data. JA 20/9/01 | Unrestricted |  | 9407066 | No Batch 104 | 0.022 |  | <0.001 |  | 0.004 |  | 19500 |  | 0.83 |  | 0.02 |  | 0.04 |  | 0.12 |  |  |  | 0.002 |  | 0.02 |  | <0.01
6160764 | 1994-11-17 12:00 | 12:00:00 | 1994-11-17 | 11 | 1994 | 17-NOV-1994 12:00 (Known minute) | 22297648 | SG-E-SWANEST | MAY | 9407067 | Grab sample | Standard | Water surface level | 1 | Water sample | Container | Regular | WIN | Edict. {EdQA: Coll:1Stor:1Lab:1Data:1QR:D}. Pre-Edict data - time unknown; method; frequency and lower depth inferred from data. JA 20/9/01 | Unrestricted |  | 9407067 | No Batch 104 | 0.023 |  | <0.001 |  | 0.003 |  | 27400 |  | 0.8 |  | 0.02 |  | 0.05 |  | 0.14 |  |  |  | 0.002 |  | 0.02 |  | <0.01
6160764 | 1994-11-17 12:00 | 12:00:00 | 1994-11-17 | 11 | 1994 | 17-NOV-1994 12:00 (Known minute) | 22297649 | SG-E-SWANEST | MAY | 9407068 | Grab sample | Standard | Water surface level | 4 | Water sample | Container | Regular | WIN | Edict. {EdQA: Coll:1Stor:1Lab:1Data:1QR:D}. Pre-Edict data - time unknown; method; frequency and lower depth inferred from data. JA 20/9/01 | Unrestricted |  | 9407068 | No Batch 104 | 0.012 |  | <0.001 |  | 0.002 |  | 31900 |  | 0.74 |  | 0.07 |  | 0.04 |  | 0.16 |  |  |  | 0.007 |  | 0.02 |  | <0.01
6160764 | 1994-11-24 12:00 | 12:00:00 | 1994-11-24 | 11 | 1994 | 24-NOV-1994 12:00 (Known minute) | 22297674 | SG-E-SWANEST | MAY | 9407093 | Grab sample | Standard | Water surface level | 0 | Water sample | Container | Regular | WIN | Edict. {EdQA: Coll:1Stor:1Lab:1Data:1QR:D}. Pre-Edict data - time unknown; method; frequency and lower depth inferred from data. JA 20/9/01 | Unrestricted |  | 9407093 | No Batch 104 | 0.03 |  | <0.001 |  | 0.004 |  |  |  | 0.71 |  | <0.02 |  | 0.03 |  | 0.12 |  |  |  | 0.005 |  | 0.02 |  | <0.01
6160764 | 1994-11-24 12:00 | 12:00:00 | 1994-11-24 | 11 | 1994 | 24-NOV-1994 12:00 (Known minute) | 22297675 | SG-E-SWANEST | MAY | 9407094 | Grab sample | Standard | Water surface level | 1 | Water sample | Container | Regular | WIN | Edict. {EdQA: Coll:1Stor:1Lab:1Data:1QR:D}. Pre-Edict data - time unknown; method; frequency and lower depth inferred from data. JA 20/9/01 | Unrestricted |  | 9407094 | No Batch 104 | 0.033 |  | <0.001 |  | 0.004 |  |  |  | 0.62 |  | <0.02 |  | 0.03 |  | 0.11 |  |  |  | 0.003 |  | 0.02 |  | <0.01
6160764 | 1994-11-24 12:00 | 12:00:00 | 1994-11-24 | 11 | 1994 | 24-NOV-1994 12:00 (Known minute) | 22297676 | SG-E-SWANEST | MAY | 9407095 | Grab sample | Standard | Water surface level | 4 | Water sample | Container | Regular | WIN | Edict. {EdQA: Coll:1Stor:1Lab:1Data:1QR:D}. Pre-Edict data - time unknown; method; frequency and lower depth inferred from data. JA 20/9/01 | Unrestricted |  | 9407095 | No Batch 104 | 0.016 |  | <0.001 |  | 0.002 |  |  |  | 0.66 |  | 0.08 |  | 0.05 |  | 0.23 |  |  |  | 0.007 |  | 0.05 |  | <0.01
6160764 | 1994-12-01 12:00 | 12:00:00 | 1994-12-01 | 12 | 1994 | 01-DEC-1994 12:00 (Known minute) | 22297696 | SG-E-SWANEST | MAY | 9407120 | Grab sample | Standard | Water surface level | 0 | Water sample | Container | Regular | WIN | Edict. {EdQA: Coll:1Stor:1Lab:1Data:1QR:D}. Pre-Edict data - time unknown; method; frequency and lower depth inferred from data. JA 20/9/01 | Unrestricted |  | 9407120 | No Batch 104 | 0.028 |  | 0.001 |  | 0.005 |  |  |  | 0.48 |  | <0.02 |  | 0.04 |  | 0.1 |  |  |  | 0.004 |  | 0.03 |  | <0.01
6160764 | 1994-12-01 12:00 | 12:00:00 | 1994-12-01 | 12 | 1994 | 01-DEC-1994 12:00 (Known minute) | 22297956 | SG-E-SWANEST | MAY | 9407121 | Grab sample | Standard | Water surface level | 1 | Water sample | Container | Regular | WIN | Edict. {EdQA: Coll:1Stor:1Lab:1Data:1QR:D}. Pre-Edict data - time unknown; method; frequency and lower depth inferred from data. JA 20/9/01 | Unrestricted |  | 9407121 | No Batch 104 | 0.026 |  | <0.001 |  | 0.005 |  |  |  | 0.6 |  | <0.02 |  | 0.01 |  | 0.29 |  |  |  | 0.006 |  | 0.02 |  | <0.01
6160764 | 1994-12-01 12:00 | 12:00:00 | 1994-12-01 | 12 | 1994 | 01-DEC-1994 12:00 (Known minute) | 22297957 | SG-E-SWANEST | MAY | 9407122 | Grab sample | Standard | Water surface level | 4 | Water sample | Container | Regular | WIN | Edict. {EdQA: Coll:1Stor:1Lab:1Data:1QR:D}. Pre-Edict data - time unknown; method; frequency and lower depth inferred from data. JA 20/9/01 | Unrestricted |  | 9407122 | No Batch 104 | 0.012 |  | <0.001 |  | 0.004 |  |  |  | 0.45 |  | 0.02 |  | 0.01 |  | 0.28 |  |  |  | 0.009 |  | 0.04 |  | <0.01
6160764 | 1994-12-06 12:00 | 12:00:00 | 1994-12-06 | 12 | 1994 | 06-DEC-1994 12:00 (Known minute) | 22297717 | SG-E-SWANEST | MAY | 9407147 | Grab sample | Standard | Water surface level | 0 | Water sample | Container | Regular | WIN | Edict. {EdQA: Coll:1Stor:1Lab:1Data:1QR:D}. Pre-Edict data - time unknown; method; frequency and lower depth inferred from data. JA 20/9/01 | Unrestricted |  | 9407147 | No Batch 104 | 0.026 |  | 0.001 |  | 0.005 |  |  |  | 0.73 |  | <0.02 |  | 0.05 |  | 0.12 |  |  |  | 0.006 |  | <0.01 |  | <0.01
6160764 | 1994-12-06 12:00 | 12:00:00 | 1994-12-06 | 12 | 1994 | 06-DEC-1994 12:00 (Known minute) | 22297718 | SG-E-SWANEST | MAY | 9407148 | Grab sample | Standard | Water surface level | 1 | Water sample | Container | Regular | WIN | Edict. {EdQA: Coll:1Stor:1Lab:1Data:1QR:D}. Pre-Edict data - time unknown; method; frequency and lower depth inferred from data. JA 20/9/01 | Unrestricted |  | 9407148 | No Batch 104 | 0.021 |  | 0.001 |  | 0.004 |  |  |  | 0.62 |  | <0.02 |  | 0.04 |  | 0.1 |  |  |  | 0.01 |  | 0.02 |  | <0.01
6160764 | 1994-12-06 12:00 | 12:00:00 | 1994-12-06 | 12 | 1994 | 06-DEC-1994 12:00 (Known minute) | 22297719 | SG-E-SWANEST | MAY | 9407149 | Grab sample | Standard | Water surface level | 4 | Water sample | Container | Regular | WIN | Edict. {EdQA: Coll:1Stor:1Lab:1Data:1QR:D}. Pre-Edict data - time unknown; method; frequency and lower depth inferred from data. JA 20/9/01 | Unrestricted |  | 9407149 | No Batch 104 | 0.008 |  | <0.001 |  | 0.002 |  |  |  | 0.81 |  | 0.09 |  | 0.03 |  | 0.17 |  |  |  | 0.01 |  | 0.03 |  | <0.01
6160764 | 1994-12-13 12:00 | 12:00:00 | 1994-12-13 | 12 | 1994 | 13-DEC-1994 12:00 (Known minute) | 22297737 | SG-E-SWANEST | MAY | 9407175 | Grab sample | Standard | Water surface level | 1 | Water sample | Container | Regular | WIN | Edict. {EdQA: Coll:1Stor:1Lab:1Data:1QR:D}. Pre-Edict data - time unknown; method; frequency and lower depth inferred from data. JA 20/9/01 | Unrestricted |  | 9407175 | No Batch 104 | 0.019 |  | <0.001 |  | 0.003 |  |  |  | 0.64 |  | <0.02 |  | <0.01 |  | 0.1 |  |  |  | 0.002 |  | 0.04 |  | <0.01
6160764 | 1994-12-13 12:00 | 12:00:00 | 1994-12-13 | 12 | 1994 | 13-DEC-1994 12:00 (Known minute) | 22297738 | SG-E-SWANEST | MAY | 9407176 | Grab sample | Standard | Water surface level | 4 | Water sample | Container | Regular | WIN | Edict. {EdQA: Coll:1Stor:1Lab:1Data:1QR:D}. Pre-Edict data - time unknown; method; frequency and lower depth inferred from data. JA 20/9/01 | Unrestricted |  | 9407176 | No Batch 104 | 0.01 |  | <0.001 |  | 0.002 |  |  |  | 0.69 |  | 0.03 |  | <0.01 |  | 0.15 |  |  |  | 0.007 |  | 0.05 |  | <0.01
6160764 | 1994-12-13 12:00 | 12:00:00 | 1994-12-13 | 12 | 1994 | 13-DEC-1994 12:00 (Known minute) | 22297969 | SG-E-SWANEST | MAY | 9407174 | Grab sample | Standard | Water surface level | 0 | Water sample | Container | Regular | WIN | Edict. {EdQA: Coll:1Stor:1Lab:1Data:1QR:D}. Pre-Edict data - time unknown; method; frequency and lower depth inferred from data. JA 20/9/01 | Unrestricted |  | 9407174 | No Batch 104 | 0.02 |  | <0.001 |  | 0.003 |  |  |  | 0.58 |  | <0.02 |  | 0.01 |  | 0.06 |  |  |  | 0.004 |  | 0.02 |  | <0.01
6160764 | 1994-12-20 12:00 | 12:00:00 | 1994-12-20 | 12 | 1994 | 20-DEC-1994 12:00 (Known minute) | 22297759 | SG-E-SWANEST | MAY | 9407202 | Grab sample | Standard | Water surface level | 1 | Water sample | Container | Regular | WIN | Edict. {EdQA: Coll:1Stor:1Lab:1Data:1QR:D}. Pre-Edict data - time unknown; method; frequency and lower depth inferred from data. JA 20/9/01 | Unrestricted |  | 9407202 | No Batch 104 | 0.036 |  | <0.001 |  | 0.006 |  |  |  | 0.58 |  | <0.02 |  | 0.09 |  | 0.09 |  |  |  | 0.005 |  | 0.03 |  | <0.01
6160764 | 1994-12-20 12:00 | 12:00:00 | 1994-12-20 | 12 | 1994 | 20-DEC-1994 12:00 (Known minute) | 22297760 | SG-E-SWANEST | MAY | 9407203 | Grab sample | Standard | Water surface level | 4 | Water sample | Container | Regular | WIN | Edict. {EdQA: Coll:1Stor:1Lab:1Data:1QR:D}. Pre-Edict data - time unknown; method; frequency and lower depth inferred from data. JA 20/9/01 | Unrestricted |  | 9407203 | No Batch 104 | 0.016 |  | 0.001 |  | 0.005 |  |  |  | 0.72 |  | 0.06 |  | 0.02 |  | 0.18 |  |  |  | 0.014 |  | 0.06 |  | <0.01
6160764 | 1994-12-20 12:00 | 12:00:00 | 1994-12-20 | 12 | 1994 | 20-DEC-1994 12:00 (Known minute) | 22297976 | SG-E-SWANEST | MAY | 9407201 | Grab sample | Standard | Water surface level | 0 | Water sample | Container | Regular | WIN | Edict. {EdQA: Coll:1Stor:1Lab:1Data:1QR:D}. Pre-Edict data - time unknown; method; frequency and lower depth inferred from data. JA 20/9/01 | Unrestricted |  | 9407201 | No Batch 104 | 0.037 |  | <0.001 |  | 0.007 |  |  |  | 0.69 |  | <0.02 |  | 0.01 |  | 0.11 |  |  |  | 0.005 |  | 0.04 |  | <0.01
6160764 | 1994-12-28 12:00 | 12:00:00 | 1994-12-28 | 12 | 1994 | 28-DEC-1994 12:00 (Known minute) | 22297771 | SG-E-SWANEST | MAY | 9407229 | Grab sample | Standard | Water surface level | 1 | Water sample | Container | Regular | WIN | Edict. {EdQA: Coll:1Stor:1Lab:1Data:1QR:D}. Pre-Edict data - time unknown; method; frequency and lower depth inferred from data. JA 20/9/01 | Unrestricted |  | 9407229 | No Batch 104 | 0.023 |  | <0.001 |  | 0.005 |  |  |  | 0.78 |  | <0.02 |  | <0.01 |  | 0.1 |  |  |  | <0.001 |  | 0.05 |  | <0.01
6160764 | 1994-12-28 12:00 | 12:00:00 | 1994-12-28 | 12 | 1994 | 28-DEC-1994 12:00 (Known minute) | 22297772 | SG-E-SWANEST | MAY | 9407230 | Grab sample | Standard | Water surface level | 4 | Water sample | Container | Regular | WIN | Edict. {EdQA: Coll:1Stor:1Lab:1Data:1QR:D}. Pre-Edict data - time unknown; method; frequency and lower depth inferred from data. JA 20/9/01 | Unrestricted |  | 9407230 | No Batch 104 | 0.018 |  | <0.001 |  | 0.002 |  |  |  | 0.65 |  | 0.02 |  | 0.02 |  | 0.17 |  |  |  | 0.001 |  | 0.06 |  | <0.01
6160764 | 1994-12-28 12:00 | 12:00:00 | 1994-12-28 | 12 | 1994 | 28-DEC-1994 12:00 (Known minute) | 22297986 | SG-E-SWANEST | MAY | 9407228 | Grab sample | Standard | Water surface level | 0 | Water sample | Container | Regular | WIN | Edict. {EdQA: Coll:1Stor:1Lab:1Data:1QR:D}. Pre-Edict data - time unknown; method; frequency and lower depth inferred from data. JA 20/9/01 | Unrestricted |  | 9407228 | No Batch 104 | 0.025 |  | <0.001 |  | 0.005 |  |  |  | 0.7 |  | <0.02 |  | 0.01 |  | 0.06 |  |  |  | <0.001 |  | 0.05 |  | <0.01
6161821 | 1992-10-08 10:45 | 10:45:00 | 1992-10-08 | 10 | 1992 | 08-OCT-1992 10:45 (Known minute) | 22008455 | SG-E-WEDGEWATCH | KIN | 9200157 | Grab sample | Standard | Water surface level | 0 | Water sample | Container | Regular | WIN | From Edict {EdQA:Coll:3Stor:3Lab:2Data:2QR:C} | Unrestricted |  | 9200157 | No Batch 106 | <0.001 | [7 empty] | 0.64 |  | 0.04 |  | 0.03 |  | 0.02 | [5 empty] | 0.02
6161821 | 1992-10-08 10:46 | 10:46:00 | 1992-10-08 | 10 | 1992 | 08-OCT-1992 10:46 (Known minute) | 22008456 | SG-E-WEDGEWATCH | KIN | 9200158 | Grab sample | Standard | Water surface level | 1 | Water sample | Container | Regular | WIN | From Edict {EdQA:Coll:3Stor:3Lab:2Data:2QR:C} | Unrestricted |  | 9200158 | No Batch 106 | <0.001 | [7 empty] | 0.36 |  | 0.03 |  | 0.02 |  | 0.02 | [5 empty] | <0.01
6161821 | 1992-10-08 10:47 | 10:47:00 | 1992-10-08 | 10 | 1992 | 08-OCT-1992 10:47 (Known minute) | 22008457 | SG-E-WEDGEWATCH | KIN | 9200159 | Grab sample | Standard | Water surface level | 2 | Water sample | Container | Regular | WIN | From Edict {EdQA:Coll:3Stor:3Lab:2Data:2QR:C} | Unrestricted |  | 9200159 | No Batch 106 | <0.001 | [7 empty] | 0.44 |  | 0.03 |  | 0.02 |  | 0.04 | [5 empty] | 0.03
6161821 | 1992-10-08 10:48 | 10:48:00 | 1992-10-08 | 10 | 1992 | 08-OCT-1992 10:48 (Known minute) | 22008458 | SG-E-WEDGEWATCH | KIN | 9200160 | Grab sample | Standard | Water surface level | 3 | Water sample | Container | Regular | WIN | From Edict {EdQA:Coll:3Stor:3Lab:2Data:2QR:C} | Unrestricted |  | 9200160 | No Batch 106 | <0.001 | [7 empty] | 0.38 |  | 0.04 |  | 0.03 |  | 0.03 | [5 empty] | <0.01
6161821 | 1992-10-08 10:49 | 10:49:00 | 1992-10-08 | 10 | 1992 | 08-OCT-1992 10:49 (Known minute) | 22008459 | SG-E-WEDGEWATCH | KIN | 9200161 | Grab sample | Standard | Water surface level | 4 | Water sample | Container | Regular | WIN | From Edict {EdQA:Coll:3Stor:3Lab:2Data:2QR:C} | Unrestricted |  | 9200161 | No Batch 106 | <0.001 | [7 empty] | 0.81 |  | 0.03 |  | 0.03 |  | 0.02 | [5 empty] | <0.01
6161821 | 1992-10-29 | 00:00:00 | 1992-10-29 | 10 | 1992 | 29-OCT-1992 00:00 (Known minute) | 22008490 | SG-E-WEDGEWATCH | KIN | 9200395 | Grab sample | Standard | Water surface level | 0 | Water sample | Container | Regular | WIN | Sample Time is contrived. Not available in original data. Added 21/12/2000; J Argus.From Edict {EdQA:Coll:3Stor:3Lab:2Data:2QR:C} | Unrestricted |  | 9200395 | No Batch 106 | 0.014 | [7 empty] | 0.34 |  | 0.06 |  | 0.03 |  | 0.03 | [5 empty] | 0.01
6161821 | 1992-10-29 | 00:00:00 | 1992-10-29 | 10 | 1992 | 29-OCT-1992 00:00 (Known minute) | 22008491 | SG-E-WEDGEWATCH | KIN | 9200396 | Grab sample | Standard | Water surface level | .5 | Water sample | Container | Regular | WIN | Sample Time is contrived. Not available in original data. Added 21/12/2000; J Argus.From Edict {EdQA:Coll:3Stor:3Lab:2Data:2QR:C} | Unrestricted |  | 9200396 | No Batch 106 | 0.009 | [7 empty] | 0.44 |  | 0.06 |  | 0.05 |  | <0.01 | [5 empty] | <0.01
6161821 | 1992-10-29 | 00:00:00 | 1992-10-29 | 10 | 1992 | 29-OCT-1992 00:00 (Known minute) | 22008492 | SG-E-WEDGEWATCH | KIN | 9200397 | Grab sample | Standard | Water surface level | 1 | Water sample | Container | Regular | WIN | Sample Time is contrived. Not available in original data. Added 21/12/2000; J Argus.From Edict {EdQA:Coll:3Stor:3Lab:2Data:2QR:C} | Unrestricted |  | 9200397 | No Batch 106 | 0.006 | [7 empty] | 0.29 |  | 0.06 |  | 0.04 |  | <0.01 | [5 empty] | <0.01
6161821 | 1992-10-29 | 00:00:00 | 1992-10-29 | 10 | 1992 | 29-OCT-1992 00:00 (Known minute) | 22008493 | SG-E-WEDGEWATCH | KIN | 9200398 | Grab sample | Standard | Water surface level | 2 | Water sample | Container | Regular | WIN | Sample Time is contrived. Not available in original data. Added 21/12/2000; J Argus.From Edict {EdQA:Coll:3Stor:3Lab:2Data:2QR:C} | Unrestricted |  | 9200398 | No Batch 106 | 0.007 | [7 empty] | 0.32 |  | 0.08 |  | 0.03 |  | 0.01 | [5 empty] | <0.01
6161821 | 1992-10-29 | 00:00:00 | 1992-10-29 | 10 | 1992 | 29-OCT-1992 00:00 (Known minute) | 22008494 | SG-E-WEDGEWATCH | KIN | 9200399 | Grab sample | Standard | Water surface level | 3 | Water sample | Container | Regular | WIN | Sample Time is contrived. Not available in original data. Added 21/12/2000; J Argus.From Edict {EdQA:Coll:3Stor:3Lab:2Data:2QR:C} | Unrestricted |  | 9200399 | No Batch 106 | 0.008 | [7 empty] | 0.66 |  | 0.1 |  | 0.08 |  | 0.02 | [5 empty] | <0.01
6161821 | 1992-10-29 | 00:00:00 | 1992-10-29 | 10 | 1992 | 29-OCT-1992 00:00 (Known minute) | 22008495 | SG-E-WEDGEWATCH | KIN | 9200400 | Grab sample | Standard | Water surface level | 4 | Water sample | Container | Regular | WIN | Sample Time is contrived. Not available in original data. Added 21/12/2000; J Argus.From Edict {EdQA:Coll:3Stor:3Lab:2Data:2QR:C} | Unrestricted |  | 9200400 | No Batch 106 | 0.01 | [7 empty] | 0.37 |  | 0.08 |  | 0.02 |  | 0.02 | [5 empty] | <0.01
6161821 | 1992-11-12 09:25 | 09:25:00 | 1992-11-12 | 11 | 1992 | 12-NOV-1992 09:25 (Known minute) | 22008543 | SG-E-WEDGEWATCH | KIN | 9208527 | Grab sample | Standard | Water surface level | .5 | Water sample | Container | Regular | WIN | From Edict {EdQA:Coll:3Stor:3Lab:2Data:2QR:C} | Unrestricted |  | 9208527 | No Batch 106 | 0.009 | [7 empty] | 0.56 |  | 0.05 |  | 0.02 |  | 0.02 |  |  |  | 0.001 |  | <0.01
6161821 | 1992-11-12 09:25 | 09:25:00 | 1992-11-12 | 11 | 1992 | 12-NOV-1992 09:25 (Known minute) | 22008544 | SG-E-WEDGEWATCH | KIN | 9208526 | Grab sample | Standard | Water surface level | 0 | Water sample | Container | Regular | WIN | From Edict {EdQA:Coll:3Stor:3Lab:2Data:2QR:C} | Unrestricted |  | 9208526 | No Batch 106 | 0.013 | [7 empty] | 0.41 |  | 0.04 |  | <0.02 |  | 0.02 |  |  |  | <0.001 |  | <0.01
6161821 | 1992-11-12 09:25 | 09:25:00 | 1992-11-12 | 11 | 1992 | 12-NOV-1992 09:25 (Known minute) | 22008545 | SG-E-WEDGEWATCH | KIN | 9208528 | Grab sample | Standard | Water surface level | 1 | Water sample | Container | Regular | WIN | From Edict {EdQA:Coll:3Stor:3Lab:2Data:2QR:C} | Unrestricted |  | 9208528 | No Batch 106 | 0.012 | [7 empty] | 0.29 |  | 0.05 |  | <0.02 |  | 0.02 |  |  |  | 0.002 |  | <0.01
6161821 | 1992-11-12 09:25 | 09:25:00 | 1992-11-12 | 11 | 1992 | 12-NOV-1992 09:25 (Known minute) | 22008546 | SG-E-WEDGEWATCH | KIN | 9208529 | Grab sample | Standard | Water surface level | 2 | Water sample | Container | Regular | WIN | From Edict {EdQA:Coll:3Stor:3Lab:2Data:2QR:C} | Unrestricted |  | 9208529 | No Batch 106 | 0.008 | [7 empty] | 0.35 |  | 0.06 |  | 0.02 |  | 0.03 |  |  |  | 0.002 |  | <0.01
6161821 | 1992-11-12 09:25 | 09:25:00 | 1992-11-12 | 11 | 1992 | 12-NOV-1992 09:25 (Known minute) | 22008547 | SG-E-WEDGEWATCH | KIN | 9208530 | Grab sample | Standard | Water surface level | 3 | Water sample | Container | Regular | WIN | From Edict {EdQA:Coll:3Stor:3Lab:2Data:2QR:C} | Unrestricted |  | 9208530 | No Batch 106 | 0.01 | [7 empty] | 0.6 |  | 0.02 |  | 0.02 |  | 0.02 |  |  |  | 0.002 |  | <0.01
6161821 | 1992-11-12 09:25 | 09:25:00 | 1992-11-12 | 11 | 1992 | 12-NOV-1992 09:25 (Known minute) | 22008548 | SG-E-WEDGEWATCH | KIN | 9208531 | Grab sample | Standard | Water surface level | 4 | Water sample | Container | Regular | WIN | From Edict {EdQA:Coll:3Stor:3Lab:2Data:2QR:C} | Unrestricted |  | 9208531 | No Batch 106 | 0.015 | [7 empty] | 0.66 |  | 0.05 |  | <0.02 |  | 0.07 |  |  |  | 0.004 |  | <0.01
6161821 | 1992-11-26 | 00:00:00 | 1992-11-26 | 11 | 1992 | 26-NOV-1992 00:00 (Known minute) | 22008556 | SG-E-WEDGEWATCH | KIN | 9208584 | Grab sample | Standard | Water surface level | 0 | Water sample | Container | Regular | WIN | Sample Time is contrived. Not available in original data. Added 21/12/2000; J Argus.From Edict {EdQA:Coll:3Stor:3Lab:2Data:2QR:C} | Unrestricted |  | 9208584 | No Batch 106 | 0.036 | [7 empty] | 0.63 |  | <0.02 |  | <0.02 |  | 0.05 | [5 empty] | 0.04
6161821 | 1992-11-26 | 00:00:00 | 1992-11-26 | 11 | 1992 | 26-NOV-1992 00:00 (Known minute) | 22008557 | SG-E-WEDGEWATCH | KIN | 9208585 | Grab sample | Standard | Water surface level | .5 | Water sample | Container | Regular | WIN | Sample Time is contrived. Not available in original data. Added 21/12/2000; J Argus.From Edict {EdQA:Coll:3Stor:3Lab:2Data:2QR:C} | Unrestricted |  | 9208585 | No Batch 106 | 0.036 | [7 empty] | 0.71 |  | <0.02 |  | 0.02 |  | 0.05 | [5 empty] | <0.01
6161821 | 1992-11-26 | 00:00:00 | 1992-11-26 | 11 | 1992 | 26-NOV-1992 00:00 (Known minute) | 22008558 | SG-E-WEDGEWATCH | KIN | 9208586 | Grab sample | Standard | Water surface level | 1 | Water sample | Container | Regular | WIN | Sample Time is contrived. Not available in original data. Added 21/12/2000; J Argus.From Edict {EdQA:Coll:3Stor:3Lab:2Data:2QR:C} | Unrestricted |  | 9208586 | No Batch 106 | 0.032 | [7 empty] | 0.72 |  | 0.02 |  | 0.02 |  | 0.05 | [5 empty] | <0.01
6161821 | 1992-11-26 | 00:00:00 | 1992-11-26 | 11 | 1992 | 26-NOV-1992 00:00 (Known minute) | 22008559 | SG-E-WEDGEWATCH | KIN | 9208587 | Grab sample | Standard | Water surface level | 2 | Water sample | Container | Regular | WIN | Sample Time is contrived. Not available in original data. Added 21/12/2000; J Argus.From Edict {EdQA:Coll:3Stor:3Lab:2Data:2QR:C} | Unrestricted |  | 9208587 | No Batch 106 | 0.028 | [7 empty] | 0.5 |  | 0.02 |  | 0.02 |  | 0.05 | [5 empty] | <0.01
6161821 | 1992-11-26 | 00:00:00 | 1992-11-26 | 11 | 1992 | 26-NOV-1992 00:00 (Known minute) | 22008560 | SG-E-WEDGEWATCH | KIN | 9208588 | Grab sample | Standard | Water surface level | 3 | Water sample | Container | Regular | WIN | Sample Time is contrived. Not available in original data. Added 21/12/2000; J Argus.From Edict {EdQA:Coll:3Stor:3Lab:2Data:2QR:C} | Unrestricted |  | 9208588 | No Batch 106 | 0.043 | [7 empty] | 0.92 |  | <0.02 |  | 0.02 |  | 0.06 | [5 empty] | <0.01
6161821 | 1992-11-26 | 00:00:00 | 1992-11-26 | 11 | 1992 | 26-NOV-1992 00:00 (Known minute) | 22008561 | SG-E-WEDGEWATCH | KIN | 9208589 | Grab sample | Standard | Water surface level | 4 | Water sample | Container | Regular | WIN | Sample Time is contrived. Not available in original data. Added 21/12/2000; J Argus.From Edict {EdQA:Coll:3Stor:3Lab:2Data:2QR:C} | Unrestricted |  | 9208589 | No Batch 106 | 0.072 | [7 empty] | 0.88 |  | <0.02 |  | <0.02 |  | 0.08 | [5 empty] | <0.01
6161821 | 1992-12-10 | 00:00:00 | 1992-12-10 | 12 | 1992 | 10-DEC-1992 00:00 (Known minute) | 22008619 | SG-E-WEDGEWATCH | KIN | 9208668 | Grab sample | Standard | Water surface level | 0 | Water sample | Container | Regular | WIN | Sample Time is contrived. Not available in original data. Added 21/12/2000; J Argus.From Edict {EdQA:Coll:3Stor:3Lab:2Data:2QR:C} | Unrestricted |  | 9208668 | No Batch 106 | 0.007 | [7 empty] | 0.53 |  | 0.03 |  | 0.03 |  | 0.05 |  |  |  | 0.006 |  | <0.01
6161821 | 1992-12-10 | 00:00:00 | 1992-12-10 | 12 | 1992 | 10-DEC-1992 00:00 (Known minute) | 22008620 | SG-E-WEDGEWATCH | KIN | 9208669 | Grab sample | Standard | Water surface level | .5 | Water sample | Container | Regular | WIN | Sample Time is contrived. Not available in original data. Added 21/12/2000; J Argus.From Edict {EdQA:Coll:3Stor:3Lab:2Data:2QR:C} | Unrestricted |  | 9208669 | No Batch 106 | 0.008 | [7 empty] | 0.73 |  | 0.03 |  | 0.03 |  | 0.04 |  |  |  | 0.006 |  | 0.01
6161821 | 1992-12-10 | 00:00:00 | 1992-12-10 | 12 | 1992 | 10-DEC-1992 00:00 (Known minute) | 22008621 | SG-E-WEDGEWATCH | KIN | 9208670 | Grab sample | Standard | Water surface level | 1 | Water sample | Container | Regular | WIN | Sample Time is contrived. Not available in original data. Added 21/12/2000; J Argus.From Edict {EdQA:Coll:3Stor:3Lab:2Data:2QR:C} | Unrestricted |  | 9208670 | No Batch 106 | 0.004 | [7 empty] | 0.74 |  | 0.03 |  | 0.04 |  | 0.04 |  |  |  | 0.007 |  | <0.01
6161821 | 1992-12-10 | 00:00:00 | 1992-12-10 | 12 | 1992 | 10-DEC-1992 00:00 (Known minute) | 22008622 | SG-E-WEDGEWATCH | KIN | 9208671 | Grab sample | Standard | Water surface level | 2 | Water sample | Container | Regular | WIN | Sample Time is contrived. Not available in original data. Added 21/12/2000; J Argus.From Edict {EdQA:Coll:3Stor:3Lab:2Data:2QR:C} | Unrestricted |  | 9208671 | No Batch 106 | 0.006 | [7 empty] | 0.71 |  | 0.03 |  | 0.02 |  | 0.03 |  |  |  | 0.005 |  | <0.01
6161821 | 1992-12-10 | 00:00:00 | 1992-12-10 | 12 | 1992 | 10-DEC-1992 00:00 (Known minute) | 22008623 | SG-E-WEDGEWATCH | KIN | 9208672 | Grab sample | Standard | Water surface level | 3 | Water sample | Container | Regular | WIN | Sample Time is contrived. Not available in original data. Added 21/12/2000; J Argus.From Edict {EdQA:Coll:3Stor:3Lab:2Data:2QR:C} | Unrestricted |  | 9208672 | No Batch 106 | 0.006 | [7 empty] | 0.56 |  | 0.02 |  | 0.04 |  | 0.04 |  |  |  | 0.005 |  | <0.01
6161821 | 1992-12-10 | 00:00:00 | 1992-12-10 | 12 | 1992 | 10-DEC-1992 00:00 (Known minute) | 22008624 | SG-E-WEDGEWATCH | KIN | 9208673 | Grab sample | Standard | Water surface level | 4 | Water sample | Container | Regular | WIN | Sample Time is contrived. Not available in original data. Added 21/12/2000; J Argus.From Edict {EdQA:Coll:3Stor:3Lab:2Data:2QR:C} | Unrestricted |  | 9208673 | No Batch 106 | 0.006 | [7 empty] | 0.53 |  | 0.04 |  | 0.05 |  | 0.06 |  |  |  | 0.007 |  | <0.01
6161821 | 1992-12-24 | 00:00:00 | 1992-12-24 | 12 | 1992 | 24-DEC-1992 00:00 (Known minute) | 22008658 | SG-E-WEDGEWATCH | KIN | 9208717 | Grab sample | Standard | Water surface level | 0 | Water sample | Container | Regular | WIN | Sample Time is contrived. Not available in original data. Added 21/12/2000; J Argus.From Edict {EdQA:Coll:3Stor:3Lab:2Data:2QR:C} | Unrestricted |  | 9208717 | No Batch 106 | 0.017 | [7 empty] | 0.64 |  | 0.05 |  | 0.02 |  | 0.02 |  |  |  | 0.003 |  | <0.01
6161821 | 1992-12-24 | 00:00:00 | 1992-12-24 | 12 | 1992 | 24-DEC-1992 00:00 (Known minute) | 22008659 | SG-E-WEDGEWATCH | KIN | 9208718 | Grab sample | Standard | Water surface level | .5 | Water sample | Container | Regular | WIN | Sample Time is contrived. Not available in original data. Added 21/12/2000; J Argus.From Edict {EdQA:Coll:3Stor:3Lab:2Data:2QR:C} | Unrestricted |  | 9208718 | No Batch 106 | 0.016 | [7 empty] | 0.73 |  | 0.04 |  | 0.02 |  | 0.04 |  |  |  | 0.005 |  | <0.01
6161821 | 1992-12-24 | 00:00:00 | 1992-12-24 | 12 | 1992 | 24-DEC-1992 00:00 (Known minute) | 22008660 | SG-E-WEDGEWATCH | KIN | 9208719 | Grab sample | Standard | Water surface level | 1 | Water sample | Container | Regular | WIN | Sample Time is contrived. Not available in original data. Added 21/12/2000; J Argus.From Edict {EdQA:Coll:3Stor:3Lab:2Data:2QR:C} | Unrestricted |  | 9208719 | No Batch 106 | 0.017 | [7 empty] | 0.52 |  | 0.04 |  | <0.02 |  | 0.03 |  |  |  | 0.005 |  | 0.01
6161821 | 1992-12-24 | 00:00:00 | 1992-12-24 | 12 | 1992 | 24-DEC-1992 00:00 (Known minute) | 22008661 | SG-E-WEDGEWATCH | KIN | 9208720 | Grab sample | Standard | Water surface level | 2 | Water sample | Container | Regular | WIN | Sample Time is contrived. Not available in original data. Added 21/12/2000; J Argus.From Edict {EdQA:Coll:3Stor:3Lab:2Data:2QR:C} | Unrestricted |  | 9208720 | No Batch 106 | 0.013 | [7 empty] | 0.46 |  | 0.04 |  | <0.02 |  | 0.05 |  |  |  | 0.005 |  | <0.01
6161821 | 1992-12-24 | 00:00:00 | 1992-12-24 | 12 | 1992 | 24-DEC-1992 00:00 (Known minute) | 22008662 | SG-E-WEDGEWATCH | KIN | 9208721 | Grab sample | Standard | Water surface level | 3 | Water sample | Container | Regular | WIN | Sample Time is contrived. Not available in original data. Added 21/12/2000; J Argus.From Edict {EdQA:Coll:3Stor:3Lab:2Data:2QR:C} | Unrestricted |  | 9208721 | No Batch 106 | 0.018 | [7 empty] | 0.7 |  | 0.04 |  | <0.02 |  | 0.05 |  |  |  | 0.013 |  | <0.01
6161821 | 1992-12-24 | 00:00:00 | 1992-12-24 | 12 | 1992 | 24-DEC-1992 00:00 (Known minute) | 22008663 | SG-E-WEDGEWATCH | KIN | 9208722 | Grab sample | Standard | Water surface level | 4 | Water sample | Container | Regular | WIN | Sample Time is contrived. Not available in original data. Added 21/12/2000; J Argus.From Edict {EdQA:Coll:3Stor:3Lab:2Data:2QR:C} | Unrestricted |  | 9208722 | No Batch 106 | 0.027 | [7 empty] | 0.83 |  | 0.07 |  | 0.06 |  | 0.17 |  |  |  | 0.029 |  | 0.01
6161821 | 1993-01-21 | 00:00:00 | 1993-01-21 | 1 | 1993 | 21-JAN-1993 00:00 (Known minute) | 22008697 | SG-E-WEDGEWATCH | KIN | 9208882 | Grab sample | Standard | Water surface level | .5 | Water sample | Container | Regular | WIN | Sample Time is contrived. Not available in original data. Added 21/12/2000; J Argus.From Edict {EdQA:Coll:3Stor:3Lab:2Data:2QR:C} | Unrestricted |  | 9208882 | No Batch 106 | 0.021 | [7 empty] | 0.79 |  | 0.02 |  | 0.02 |  | 0.04 |  |  |  | 0.002 |  | <0.01
6161821 | 1993-01-21 | 00:00:00 | 1993-01-21 | 1 | 1993 | 21-JAN-1993 00:00 (Known minute) | 22008698 | SG-E-WEDGEWATCH | KIN | 9208883 | Grab sample | Standard | Water surface level | 1 | Water sample | Container | Regular | WIN | Sample Time is contrived. Not available in original data. Added 21/12/2000; J Argus.From Edict {EdQA:Coll:3Stor:3Lab:2Data:2QR:C} | Unrestricted |  | 9208883 | No Batch 106 | 0.005 | [7 empty] | 0.64 |  | 0.04 |  | <0.02 |  | 0.04 |  |  |  | 0.009 |  | 0.01
6161821 | 1993-01-21 | 00:00:00 | 1993-01-21 | 1 | 1993 | 21-JAN-1993 00:00 (Known minute) | 22008699 | SG-E-WEDGEWATCH | KIN | 9208884 | Grab sample | Standard | Water surface level | 2 | Water sample | Container | Regular | WIN | Sample Time is contrived. Not available in original data. Added 21/12/2000; J Argus.From Edict {EdQA:Coll:3Stor:3Lab:2Data:2QR:C} | Unrestricted |  | 9208884 | No Batch 106 | 0.01 | [7 empty] | 0.49 |  | 0.04 |  | <0.02 |  | 0.03 |  |  |  | 0.005 |  | 0.01
6161821 | 1993-01-21 | 00:00:00 | 1993-01-21 | 1 | 1993 | 21-JAN-1993 00:00 (Known minute) | 22008700 | SG-E-WEDGEWATCH | KIN | 9208885 | Grab sample | Standard | Water surface level | 3 | Water sample | Container | Regular | WIN | Sample Time is contrived. Not available in original data. Added 21/12/2000; J Argus.From Edict {EdQA:Coll:3Stor:3Lab:2Data:2QR:C} | Unrestricted |  | 9208885 | No Batch 106 | 0.006 | [7 empty] | 0.68 |  | 0.1 |  | <0.02 |  | 0.07 |  |  |  | 0.015 |  | 0.03
6161821 | 1993-01-21 | 00:00:00 | 1993-01-21 | 1 | 1993 | 21-JAN-1993 00:00 (Known minute) | 22008701 | SG-E-WEDGEWATCH | KIN | 9208886 | Grab sample | Standard | Water surface level | 4 | Water sample | Container | Regular | WIN | Sample Time is contrived. Not available in original data. Added 21/12/2000; J Argus.From Edict {EdQA:Coll:3Stor:3Lab:2Data:2QR:C} | Unrestricted |  | 9208886 | No Batch 106 | 0.01 | [7 empty] | 0.98 |  | 0.22 |  | 0.03 |  | 0.11 |  |  |  | 0.02 |  | 0.04
6161821 | 1993-01-21 09:30 | 09:30:00 | 1993-01-21 | 1 | 1993 | 21-JAN-1993 09:30 (Known minute) | 22008696 | SG-E-WEDGEWATCH | KIN | 9208881 | Grab sample | Standard | Water surface level | 0 | Water sample | Container | Regular | WIN | From Edict {EdQA:Coll:3Stor:3Lab:2Data:2QR:C} | Unrestricted |  | 9208881 | No Batch 106 | 0.013 | [7 empty] | 0.81 |  | 0.02 |  | 0.02 |  | 0.04 |  |  |  | 0.003 |  | 0.01
6161821 | 1993-02-04 | 00:00:00 | 1993-02-04 | 2 | 1993 | 04-FEB-1993 00:00 (Known minute) | 22008733 | SG-E-WEDGEWATCH | KIN | 9208937 | Grab sample | Standard | Water surface level | 0 | Water sample | Container | Regular | WIN | Sample Time is contrived. Not available in original data. Added 21/12/2000; J Argus.From Edict {EdQA:Coll:3Stor:3Lab:2Data:2QR:C} | Unrestricted |  | 9208937 | No Batch 106 | 0.008 | [7 empty] | 0.44 |  | 0.03 |  | 0.03 |  | 0.03 |  |  |  | 0.004 |  | 0.01
6161821 | 1993-02-04 | 00:00:00 | 1993-02-04 | 2 | 1993 | 04-FEB-1993 00:00 (Known minute) | 22008734 | SG-E-WEDGEWATCH | KIN | 9208938 | Grab sample | Standard | Water surface level | .5 | Water sample | Container | Regular | WIN | Sample Time is contrived. Not available in original data. Added 21/12/2000; J Argus.From Edict {EdQA:Coll:3Stor:3Lab:2Data:2QR:C} | Unrestricted |  | 9208938 | No Batch 106 | 0.013 | [7 empty] | 0.49 |  | 0.14 |  | 0.14 |  | 0.03 |  |  |  | 0.005 |  | 0.01
6161821 | 1993-02-04 | 00:00:00 | 1993-02-04 | 2 | 1993 | 04-FEB-1993 00:00 (Known minute) | 22008735 | SG-E-WEDGEWATCH | KIN | 9208939 | Grab sample | Standard | Water surface level | 1 | Water sample | Container | Regular | WIN | Sample Time is contrived. Not available in original data. Added 21/12/2000; J Argus.From Edict {EdQA:Coll:3Stor:3Lab:2Data:2QR:C} | Unrestricted |  | 9208939 | No Batch 106 | 0.008 | [7 empty] | 0.45 |  | 0.1 |  | 0.2 |  | 0.05 |  |  |  | 0.007 |  | 0.01
6161821 | 1993-02-04 | 00:00:00 | 1993-02-04 | 2 | 1993 | 04-FEB-1993 00:00 (Known minute) | 22008736 | SG-E-WEDGEWATCH | KIN | 9208940 | Grab sample | Standard | Water surface level | 2 | Water sample | Container | Regular | WIN | Sample Time is contrived. Not available in original data. Added 21/12/2000; J Argus.From Edict {EdQA:Coll:3Stor:3Lab:2Data:2QR:C} | Unrestricted |  | 9208940 | No Batch 106 | 0.004 | [7 empty] | 0.49 |  | 0.07 |  | 0.06 |  | 0.06 |  |  |  | 0.008 |  | 0.01
6161821 | 1993-02-04 | 00:00:00 | 1993-02-04 | 2 | 1993 | 04-FEB-1993 00:00 (Known minute) | 22008737 | SG-E-WEDGEWATCH | KIN | 9208941 | Grab sample | Standard | Water surface level | 3 | Water sample | Container | Regular | WIN | Sample Time is contrived. Not available in original data. Added 21/12/2000; J Argus.From Edict {EdQA:Coll:3Stor:3Lab:2Data:2QR:C} | Unrestricted |  | 9208941 | No Batch 106 | 0.005 | [7 empty] | 0.69 |  | 0.12 |  | 0.05 |  | 0.06 |  |  |  | 0.01 |  | 0.02
6161821 | 1993-02-04 | 00:00:00 | 1993-02-04 | 2 | 1993 | 04-FEB-1993 00:00 (Known minute) | 22008738 | SG-E-WEDGEWATCH | KIN | 9208942 | Grab sample | Standard | Water surface level | 4 | Water sample | Container | Regular | WIN | Sample Time is contrived. Not available in original data. Added 21/12/2000; J Argus.From Edict {EdQA:Coll:3Stor:3Lab:2Data:2QR:C} | Unrestricted |  | 9208942 | No Batch 106 | 0.004 | [7 empty] | 0.61 |  | 0.18 |  | 0.08 |  | 0.09 |  |  |  | 0.01 |  | 0.02
6161821 | 1993-02-16 | 00:00:00 | 1993-02-16 | 2 | 1993 | 16-FEB-1993 00:00 (Known minute) | 22008771 | SG-E-WEDGEWATCH | KIN | 9206659 | Grab sample | Standard | Water surface level | 0 | Water sample | Container | Regular | WIN | Sample Time is contrived. Not available in original data. Added 21/12/2000; J Argus.From Edict {EdQA:Coll:3Stor:3Lab:2Data:2QR:C} | Unrestricted |  | 9206659 | No Batch 106 | 0.023 | [7 empty] | 0.61 |  | 0.02 |  | 0.04 |  | 0.06 | [5 empty] | 0.03
6161821 | 1993-02-16 | 00:00:00 | 1993-02-16 | 2 | 1993 | 16-FEB-1993 00:00 (Known minute) | 22008772 | SG-E-WEDGEWATCH | KIN | 9206660 | Grab sample | Standard | Water surface level | .5 | Water sample | Container | Regular | WIN | Sample Time is contrived. Not available in original data. Added 21/12/2000; J Argus.From Edict {EdQA:Coll:3Stor:3Lab:2Data:2QR:C} | Unrestricted |  | 9206660 | No Batch 106 | 0.023 | [7 empty] | 0.65 |  | 0.02 |  | 0.02 |  | 0.04 | [5 empty] | 0.02
6161821 | 1993-02-16 | 00:00:00 | 1993-02-16 | 2 | 1993 | 16-FEB-1993 00:00 (Known minute) | 22008773 | SG-E-WEDGEWATCH | KIN | 9206661 | Grab sample | Standard | Water surface level | 1 | Water sample | Container | Regular | WIN | Sample Time is contrived. Not available in original data. Added 21/12/2000; J Argus.From Edict {EdQA:Coll:3Stor:3Lab:2Data:2QR:C} | Unrestricted |  | 9206661 | No Batch 106 | 0.034 | [7 empty] | 0.9 |  | 0.02 |  | 0.02 |  | 0.07 | [5 empty] | 0.02
6161821 | 1993-02-16 | 00:00:00 | 1993-02-16 | 2 | 1993 | 16-FEB-1993 00:00 (Known minute) | 22008774 | SG-E-WEDGEWATCH | KIN | 9206662 | Grab sample | Standard | Water surface level | 2 | Water sample | Container | Regular | WIN | Sample Time is contrived. Not available in original data. Added 21/12/2000; J Argus.From Edict {EdQA:Coll:3Stor:3Lab:2Data:2QR:C} | Unrestricted |  | 9206662 | No Batch 106 | 0.038 | [7 empty] | 0.88 |  | 0.02 |  | 0.02 |  | 0.04 | [5 empty] | 0.03
6161821 | 1993-02-16 | 00:00:00 | 1993-02-16 | 2 | 1993 | 16-FEB-1993 00:00 (Known minute) | 22008775 | SG-E-WEDGEWATCH | KIN | 9206663 | Grab sample | Standard | Water surface level | 3 | Water sample | Container | Regular | WIN | Sample Time is contrived. Not available in original data. Added 21/12/2000; J Argus.From Edict {EdQA:Coll:3Stor:3Lab:2Data:2QR:C} | Unrestricted |  | 9206663 | No Batch 106 | 0.017 | [7 empty] | 0.68 |  | 0.02 |  | 0.02 |  | 0.08 | [5 empty] | 0.03
6161821 | 1993-02-16 | 00:00:00 | 1993-02-16 | 2 | 1993 | 16-FEB-1993 00:00 (Known minute) | 22008776 | SG-E-WEDGEWATCH | KIN | 9206664 | Grab sample | Standard | Water surface level | 4 | Water sample | Container | Regular | WIN | Sample Time is contrived. Not available in original data. Added 21/12/2000; J Argus.From Edict {EdQA:Coll:3Stor:3Lab:2Data:2QR:C} | Unrestricted |  | 9206664 | No Batch 106 | 0.016 | [7 empty] | 0.71 |  | 0.02 |  | 0.02 |  | 0.09 | [5 empty] | 0.02
6161821 | 1993-02-16 | 00:00:00 | 1993-02-16 | 2 | 1993 | 16-FEB-1993 00:00 (Known minute) | 22008777 | SG-E-WEDGEWATCH | KIN | 9206665 | Grab sample | Standard | Water surface level | 5 | Water sample | Container | Regular | WIN | Sample Time is contrived. Not available in original data. Added 21/12/2000; J Argus.From Edict {EdQA:Coll:3Stor:3Lab:2Data:2QR:C} | Unrestricted |  | 9206665 | No Batch 106 | 0.014 | [7 empty] | 0.5 |  | 0.02 |  | <0.02 |  | 0.09 | [5 empty] | 0.02
6161821 | 1993-03-07 | 00:00:00 | 1993-03-07 | 3 | 1993 | 07-MAR-1993 00:00 (Known minute) | 22008809 | SG-E-WEDGEWATCH | KIN | 9300285 | Grab sample | Standard | Water surface level | 0 | Water sample | Container | Regular | WIN | Sample Time is contrived. Not available in original data. Added 21/12/2000; J Argus.From Edict {EdQA:Coll:3Stor:3Lab:2Data:2QR:C} | Unrestricted |  | 9300285 | No Batch 106 | 0.038 | [7 empty] | 0.91 |  | 0.08 |  | 0.25 |  | 0.13 | [5 empty] | 0.02
6161821 | 1993-03-07 | 00:00:00 | 1993-03-07 | 3 | 1993 | 07-MAR-1993 00:00 (Known minute) | 22008810 | SG-E-WEDGEWATCH | KIN | 9300286 | Grab sample | Standard | Water surface level | .5 | Water sample | Container | Regular | WIN | Sample Time is contrived. Not available in original data. Added 21/12/2000; J Argus.From Edict {EdQA:Coll:3Stor:3Lab:2Data:2QR:C} | Unrestricted |  | 9300286 | No Batch 106 | 0.04 | [7 empty] | 0.86 |  | 0.03 |  | 0.02 |  | 0.11 | [5 empty] | 0.03
6161821 | 1993-03-07 | 00:00:00 | 1993-03-07 | 3 | 1993 | 07-MAR-1993 00:00 (Known minute) | 22008811 | SG-E-WEDGEWATCH | KIN | 9300287 | Grab sample | Standard | Water surface level | 1 | Water sample | Container | Regular | WIN | Sample Time is contrived. Not available in original data. Added 21/12/2000; J Argus.From Edict {EdQA:Coll:3Stor:3Lab:2Data:2QR:C} | Unrestricted |  | 9300287 | No Batch 106 | 0.043 | [7 empty] | 1.1 |  | 0.03 |  | <0.02 |  | 0.19 | [5 empty] | 0.02
6161821 | 1993-03-07 | 00:00:00 | 1993-03-07 | 3 | 1993 | 07-MAR-1993 00:00 (Known minute) | 22008812 | SG-E-WEDGEWATCH | KIN | 9300288 | Grab sample | Standard | Water surface level | 2 | Water sample | Container | Regular | WIN | Sample Time is contrived. Not available in original data. Added 21/12/2000; J Argus.From Edict {EdQA:Coll:3Stor:3Lab:2Data:2QR:C} | Unrestricted |  | 9300288 | No Batch 106 | 0.01 | [7 empty] | 0.67 |  | 0.02 |  | <0.02 |  | 0.1 | [5 empty] | 0.02
6161821 | 1993-03-07 | 00:00:00 | 1993-03-07 | 3 | 1993 | 07-MAR-1993 00:00 (Known minute) | 22008813 | SG-E-WEDGEWATCH | KIN | 9300289 | Grab sample | Standard | Water surface level | 3 | Water sample | Container | Regular | WIN | Sample Time is contrived. Not available in original data. Added 21/12/2000; J Argus.From Edict {EdQA:Coll:3Stor:3Lab:2Data:2QR:C} | Unrestricted |  | 9300289 | No Batch 106 | 0.009 | [7 empty] | 0.68 |  | 0.03 |  | 0.02 |  | 0.1 | [5 empty] | 0.02
6161821 | 1993-03-07 | 00:00:00 | 1993-03-07 | 3 | 1993 | 07-MAR-1993 00:00 (Known minute) | 22008814 | SG-E-WEDGEWATCH | KIN | 9300290 | Grab sample | Standard | Water surface level | 4 | Water sample | Container | Regular | WIN | Sample Time is contrived. Not available in original data. Added 21/12/2000; J Argus.From Edict {EdQA:Coll:3Stor:3Lab:2Data:2QR:C} | Unrestricted |  | 9300290 | No Batch 106 | 0.006 | [7 empty] | 0.75 |  | 0.03 |  | 0.02 |  | 0.1 | [5 empty] | 0.04
6161821 | 1993-03-18 | 00:00:00 | 1993-03-18 | 3 | 1993 | 18-MAR-1993 00:00 (Known minute) | 22008847 | SG-E-WEDGEWATCH | KIN | 9300342 | Grab sample | Standard | Water surface level | 0 | Water sample | Container | Regular | WIN | Sample Time is contrived. Not available in original data. Added 21/12/2000; J Argus.From Edict {EdQA:Coll:3Stor:3Lab:2Data:2QR:C} | Unrestricted |  | 9300342 | No Batch 106 | 0.058 | [7 empty] | 0.85 |  | <0.02 |  | 0.03 |  | 0.15 |  |  |  | 0.007 |  | 0.03
6161821 | 1993-03-18 | 00:00:00 | 1993-03-18 | 3 | 1993 | 18-MAR-1993 00:00 (Known minute) | 22008848 | SG-E-WEDGEWATCH | KIN | 9300343 | Grab sample | Standard | Water surface level | .5 | Water sample | Container | Regular | WIN | Sample Time is contrived. Not available in original data. Added 21/12/2000; J Argus.From Edict {EdQA:Coll:3Stor:3Lab:2Data:2QR:C} | Unrestricted |  | 9300343 | No Batch 106 | 0.06 | [7 empty] | 0.81 |  | <0.02 |  | <0.02 |  | 0.15 |  |  |  | <0.001 |  | 0.01
6161821 | 1993-03-18 | 00:00:00 | 1993-03-18 | 3 | 1993 | 18-MAR-1993 00:00 (Known minute) | 22008849 | SG-E-WEDGEWATCH | KIN | 9300344 | Grab sample | Standard | Water surface level | 1 | Water sample | Container | Regular | WIN | Sample Time is contrived. Not available in original data. Added 21/12/2000; J Argus.From Edict {EdQA:Coll:3Stor:3Lab:2Data:2QR:C} | Unrestricted |  | 9300344 | No Batch 106 | 0.037 | [7 empty] | 0.94 |  | <0.02 |  | <0.02 |  | 0.14 |  |  |  | 0.005 |  | 0.01
6161821 | 1993-03-18 | 00:00:00 | 1993-03-18 | 3 | 1993 | 18-MAR-1993 00:00 (Known minute) | 22008850 | SG-E-WEDGEWATCH | KIN | 9300345 | Grab sample | Standard | Water surface level | 2 | Water sample | Container | Regular | WIN | Sample Time is contrived. Not available in original data. Added 21/12/2000; J Argus.From Edict {EdQA:Coll:3Stor:3Lab:2Data:2QR:C} | Unrestricted |  | 9300345 | No Batch 106 | 0.021 | [7 empty] | 0.81 |  | 0.02 |  | 0.02 |  | 0.09 |  |  |  | 0.004 |  | 0.02
6161821 | 1993-03-18 | 00:00:00 | 1993-03-18 | 3 | 1993 | 18-MAR-1993 00:00 (Known minute) | 22008851 | SG-E-WEDGEWATCH | KIN | 9300346 | Grab sample | Standard | Water surface level | 3 | Water sample | Container | Regular | WIN | Sample Time is contrived. Not available in original data. Added 21/12/2000; J Argus.From Edict {EdQA:Coll:3Stor:3Lab:2Data:2QR:C} | Unrestricted |  | 9300346 | No Batch 106 | 0.01 | [7 empty] | 0.69 |  | <0.02 |  | 0.02 |  | 0.08 |  |  |  | 0.003 |  | 0.02
6161821 | 1993-03-18 | 00:00:00 | 1993-03-18 | 3 | 1993 | 18-MAR-1993 00:00 (Known minute) | 22008852 | SG-E-WEDGEWATCH | KIN | 9300347 | Grab sample | Standard | Water surface level | 4 | Water sample | Container | Regular | WIN | Sample Time is contrived. Not available in original data. Added 21/12/2000; J Argus.From Edict {EdQA:Coll:3Stor:3Lab:2Data:2QR:C} | Unrestricted |  | 9300347 | No Batch 106 | 0.007 | [7 empty] | 0.43 |  | <0.02 |  | 0.02 |  | 0.1 |  |  |  | 0.004 |  | 0.03
6161821 | 1993-04-01 | 00:00:00 | 1993-04-01 | 4 | 1993 | 01-APR-1993 00:00 (Known minute) | 22008884 | SG-E-WEDGEWATCH | KIN | 9300400 | Grab sample | Standard | Water surface level | 0 | Water sample | Container | Regular | WIN | Sample Time is contrived. Not available in original data. Added 21/12/2000; J Argus.From Edict {EdQA:Coll:3Stor:3Lab:2Data:2QR:C} | Unrestricted |  | 9300400 | No Batch 106 | 0.017 | [7 empty] | 0.74 |  | <0.02 |  | 0.02 |  | 0.01 |  |  |  | 0.002 |  | 0.01
6161821 | 1993-04-01 | 00:00:00 | 1993-04-01 | 4 | 1993 | 01-APR-1993 00:00 (Known minute) | 22008885 | SG-E-WEDGEWATCH | KIN | 9300401 | Grab sample | Standard | Water surface level | .5 | Water sample | Container | Regular | WIN | Sample Time is contrived. Not available in original data. Added 21/12/2000; J Argus.From Edict {EdQA:Coll:3Stor:3Lab:2Data:2QR:C} | Unrestricted |  | 9300401 | No Batch 106 | 0.029 | [7 empty] | 0.83 |  | <0.02 |  | <0.02 |  | 0.02 |  |  |  | 0.005 |  | 0.01
6161821 | 1993-04-01 | 00:00:00 | 1993-04-01 | 4 | 1993 | 01-APR-1993 00:00 (Known minute) | 22008886 | SG-E-WEDGEWATCH | KIN | 9300402 | Grab sample | Standard | Water surface level | 1 | Water sample | Container | Regular | WIN | Sample Time is contrived. Not available in original data. Added 21/12/2000; J Argus.From Edict {EdQA:Coll:3Stor:3Lab:2Data:2QR:C} | Unrestricted |  | 9300402 | No Batch 106 | 0.039 | [7 empty] | 0.9 |  | 0.02 |  | <0.02 |  | 0.03 |  |  |  | 0.005 |  | 0.03
6161821 | 1993-04-01 | 00:00:00 | 1993-04-01 | 4 | 1993 | 01-APR-1993 00:00 (Known minute) | 22008887 | SG-E-WEDGEWATCH | KIN | 9300403 | Grab sample | Standard | Water surface level | 2 | Water sample | Container | Regular | WIN | Sample Time is contrived. Not available in original data. Added 21/12/2000; J Argus.From Edict {EdQA:Coll:3Stor:3Lab:2Data:2QR:C} | Unrestricted |  | 9300403 | No Batch 106 | 0.016 | [7 empty] | 0.54 |  | 0.04 |  | 0.02 |  | 0.03 |  |  |  | 0.007 |  | 0.03
6161821 | 1993-04-01 | 00:00:00 | 1993-04-01 | 4 | 1993 | 01-APR-1993 00:00 (Known minute) | 22008888 | SG-E-WEDGEWATCH | KIN | 9300404 | Grab sample | Standard | Water surface level | 3 | Water sample | Container | Regular | WIN | Sample Time is contrived. Not available in original data. Added 21/12/2000; J Argus.From Edict {EdQA:Coll:3Stor:3Lab:2Data:2QR:C} | Unrestricted |  | 9300404 | No Batch 106 | 0.018 | [7 empty] | 0.68 |  | 0.02 |  | <0.02 |  | 0.06 |  |  |  | 0.006 |  | 0.04
6161821 | 1993-04-01 | 00:00:00 | 1993-04-01 | 4 | 1993 | 01-APR-1993 00:00 (Known minute) | 22008889 | SG-E-WEDGEWATCH | KIN | 9300405 | Grab sample | Standard | Water surface level | 4 | Water sample | Container | Regular | WIN | Sample Time is contrived. Not available in original data. Added 21/12/2000; J Argus.From Edict {EdQA:Coll:3Stor:3Lab:2Data:2QR:C} | Unrestricted |  | 9300405 | No Batch 106 | 0.011 | [7 empty] | 0.76 |  | <0.02 |  | <0.02 |  | 0.05 |  |  |  | 0.004 |  | 0.03
6161821 | 1994-05-03 13:00 | 13:00:00 | 1994-05-03 | 5 | 1994 | 03-MAY-1994 13:00 (Known minute) | 25249944 | SG-E-SWANEST | KIN | 9400277 | Grab sample | Standard | Water surface level | 0 | Water sample | Container | Regular | WIN |  | Unrestricted | 93XX12724 |  | 44063 | [8 empty] | 0.84 |  | <0.02 |  | 0.08 |  | 0.06
6161821 | 1994-10-13 12:00 | 12:00:00 | 1994-10-13 | 10 | 1994 | 13-OCT-1994 12:00 (Known minute) | 22297527 | SG-E-SWANEST | KIN | 9400389 | Grab sample | Standard | Water surface level | 0 | Water sample | Container | Regular | WIN | Edict. {EdQA: Coll:1Stor:1Lab:1Data:1QR:D}. Pre-Edict data - time unknown; method; frequency and lower depth inferred from data. JA 20/9/01 | Unrestricted |  | 9400389 | No Batch 104 | 0.005 |  | 0.001 |  | 0.001 |  |  |  | 0.54 |  | 0.05 |  | 0.02 |  | 0.05 |  | 7.5 |  | 0.019 |  | 0.03
6161821 | 1994-10-13 12:00 | 12:00:00 | 1994-10-13 | 10 | 1994 | 13-OCT-1994 12:00 (Known minute) | 22297528 | SG-E-SWANEST | KIN | 9400390 | Grab sample | Standard | Water surface level | 1 | Water sample | Container | Regular | WIN | Edict. {EdQA: Coll:1Stor:1Lab:1Data:1QR:D}. Pre-Edict data - time unknown; method; frequency and lower depth inferred from data. JA 20/9/01 | Unrestricted |  | 9400390 | No Batch 104 | 0.005 |  | 0.001 |  | 0.001 |  |  |  | 0.45 |  | 0.04 |  | 0.02 |  | 0.05 |  | 7.5 |  | 0.019 |  | 0.02
6161821 | 1994-10-13 12:00 | 12:00:00 | 1994-10-13 | 10 | 1994 | 13-OCT-1994 12:00 (Known minute) | 22297529 | SG-E-SWANEST | KIN | 9400391 | Grab sample | Standard | Water surface level | 4 | Water sample | Container | Regular | WIN | Edict. {EdQA: Coll:1Stor:1Lab:1Data:1QR:D}. Pre-Edict data - time unknown; method; frequency and lower depth inferred from data. JA 20/9/01 | Unrestricted |  | 9400391 | No Batch 104 | 0.005 |  | 0.001 |  | 0.001 |  |  |  | 0.69 |  | 0.06 |  | <0.02 |  | 0.23 |  | 7.8 |  | 0.016 |  | 0.03
6161821 | 1994-10-19 12:00 | 12:00:00 | 1994-10-19 | 10 | 1994 | 19-OCT-1994 12:00 (Known minute) | 22297548 | SG-E-SWANEST | KIN | 9400410 | Grab sample | Standard | Water surface level | 0 | Water sample | Container | Regular | WIN | Edict. {EdQA: Coll:1Stor:1Lab:1Data:1QR:D}. Pre-Edict data - time unknown; method; frequency and lower depth inferred from data. JA 20/9/01 | Unrestricted |  | 9400410 | No Batch 104 | 0.013 |  | <0.001 |  | 0.001 |  |  |  | 1 |  | 0.15 |  | 0.09 |  | 0.06 |  |  |  | 0.003 |  | 0.01 |  | 4
6161821 | 1994-10-19 12:00 | 12:00:00 | 1994-10-19 | 10 | 1994 | 19-OCT-1994 12:00 (Known minute) | 22297549 | SG-E-SWANEST | KIN | 9400411 | Grab sample | Standard | Water surface level | 1 | Water sample | Container | Regular | WIN | Edict. {EdQA: Coll:1Stor:1Lab:1Data:1QR:D}. Pre-Edict data - time unknown; method; frequency and lower depth inferred from data. JA 20/9/01 | Unrestricted |  | 9400411 | No Batch 104 | 0.012 |  | <0.001 |  | 0.001 |  |  |  | 1.1 |  | 0.18 |  | 0.12 |  | 0.05 |  |  |  | 0.002 |  | 0.02 |  | 5
6161821 | 1994-10-19 12:00 | 12:00:00 | 1994-10-19 | 10 | 1994 | 19-OCT-1994 12:00 (Known minute) | 22297550 | SG-E-SWANEST | KIN | 9400412 | Grab sample | Standard | Water surface level | 4 | Water sample | Container | Regular | WIN | Edict. {EdQA: Coll:1Stor:1Lab:1Data:1QR:D}. Pre-Edict data - time unknown; method; frequency and lower depth inferred from data. JA 20/9/01 | Unrestricted |  | 9400412 | No Batch 104 | 0.008 |  | <0.001 |  | 0.001 |  |  |  | 1.1 |  | 0.2 |  | 0.11 |  | 0.05 |  |  |  | 0.004 |  | 0.01 |  | 5
6161821 | 1994-10-27 12:00 | 12:00:00 | 1994-10-27 | 10 | 1994 | 27-OCT-1994 12:00 (Known minute) | 22297572 | SG-E-SWANEST | KIN | 9400436 | Grab sample | Standard | Water surface level | 0 | Water sample | Container | Regular | WIN | Edict. {EdQA: Coll:1Stor:1Lab:1Data:1QR:D}. Pre-Edict data - time unknown; method; frequency and lower depth inferred from data. JA 20/9/01 | Unrestricted |  | 9400436 | No Batch 104 | 0.044 |  | 0.004 |  | 0.003 |  | 3440 |  | 0.59 |  | 0.02 |  | 0.03 |  | 0.04 |  |  |  | 0.003 |  | 0.01 |  | 3
6161821 | 1994-10-27 12:00 | 12:00:00 | 1994-10-27 | 10 | 1994 | 27-OCT-1994 12:00 (Known minute) | 22297573 | SG-E-SWANEST | KIN | 9400437 | Grab sample | Standard | Water surface level | 1 | Water sample | Container | Regular | WIN | Edict. {EdQA: Coll:1Stor:1Lab:1Data:1QR:D}. Pre-Edict data - time unknown; method; frequency and lower depth inferred from data. JA 20/9/01 | Unrestricted |  | 9400437 | No Batch 104 | 0.039 |  | <0.001 |  | 0.18 |  | 6670 |  | 0.84 |  | <0.02 |  | <0.02 |  | 0.05 |  |  |  | 0.002 |  | 0.01 |  | 4
6161821 | 1994-10-27 12:00 | 12:00:00 | 1994-10-27 | 10 | 1994 | 27-OCT-1994 12:00 (Known minute) | 22297574 | SG-E-SWANEST | KIN | 9400438 | Grab sample | Standard | Water surface level | 4 | Water sample | Container | Regular | WIN | Edict. {EdQA: Coll:1Stor:1Lab:1Data:1QR:D}. Pre-Edict data - time unknown; method; frequency and lower depth inferred from data. JA 20/9/01 | Unrestricted |  | 9400438 | No Batch 104 | 0.04 |  | <0.001 |  | 0.007 |  | 4370 |  | 0.64 |  | 0.02 |  | 0.02 |  | 0.07 |  |  |  | 0.006 |  | 0.02 |  | 4
6161821 | 1994-11-03 12:00 | 12:00:00 | 1994-11-03 | 11 | 1994 | 03-NOV-1994 12:00 (Known minute) | 22297596 | SG-E-SWANEST | KIN | 9400460 | Grab sample | Standard | Water surface level | 0 | Water sample | Container | Regular | WIN | Edict. {EdQA: Coll:1Stor:1Lab:1Data:1QR:D}. Pre-Edict data - time unknown; method; frequency and lower depth inferred from data. JA 20/9/01 | Unrestricted |  | 9400460 | No Batch 104 | 0.028 |  | <0.001 |  | 0.005 |  | 5240 |  | 0.72 |  | <0.02 |  | <0.02 |  | 0.06 |  |  |  | 0.003 |  | 0.01 |  | 4
6161821 | 1994-11-03 12:00 | 12:00:00 | 1994-11-03 | 11 | 1994 | 03-NOV-1994 12:00 (Known minute) | 22297597 | SG-E-SWANEST | KIN | 9400461 | Grab sample | Standard | Water surface level | 1 | Water sample | Container | Regular | WIN | Edict. {EdQA: Coll:1Stor:1Lab:1Data:1QR:D}. Pre-Edict data - time unknown; method; frequency and lower depth inferred from data. JA 20/9/01 | Unrestricted |  | 9400461 | No Batch 104 | 0.033 |  | <0.001 |  | 0.006 |  | 5550 |  | 0.69 |  | <0.02 |  | 0.03 |  | 0.07 |  |  |  | <0.001 |  | 0.01 |  | 3
6161821 | 1994-11-03 12:00 | 12:00:00 | 1994-11-03 | 11 | 1994 | 03-NOV-1994 12:00 (Known minute) | 22297598 | SG-E-SWANEST | KIN | 9400462 | Grab sample | Standard | Water surface level | 4 | Water sample | Container | Regular | WIN | Edict. {EdQA: Coll:1Stor:1Lab:1Data:1QR:D}. Pre-Edict data - time unknown; method; frequency and lower depth inferred from data. JA 20/9/01 | Unrestricted |  | 9400462 | No Batch 104 | 0.027 |  | <0.001 |  | 0.004 |  | 6350 |  | 0.84 |  | 0.02 |  | 0.04 |  | 0.09 |  |  |  | 0.009 |  | 0.02 |  | 3
6161821 | 1994-11-10 12:00 | 12:00:00 | 1994-11-10 | 11 | 1994 | 10-NOV-1994 12:00 (Known minute) | 22297626 | SG-E-SWANEST | KIN | 9400495 | Grab sample | Standard | Water surface level | 0 | Water sample | Container | Regular | WIN | Edict. {EdQA: Coll:1Stor:1Lab:1Data:1QR:D}. Pre-Edict data - time unknown; method; frequency and lower depth inferred from data. JA 20/9/01 | Unrestricted |  | 9400495 | No Batch 104 | 0.022 |  | 0.023 |  | 0.004 |  | 6290 |  | 0.68 |  | 0.02 |  | 0.03 |  | 0.05 |  |  |  | <0.001 |  | 0.02 |  | 3
6161821 | 1994-11-10 12:00 | 12:00:00 | 1994-11-10 | 11 | 1994 | 10-NOV-1994 12:00 (Known minute) | 22297627 | SG-E-SWANEST | KIN | 9400496 | Grab sample | Standard | Water surface level | 1 | Water sample | Container | Regular | WIN | Edict. {EdQA: Coll:1Stor:1Lab:1Data:1QR:D}. Pre-Edict data - time unknown; method; frequency and lower depth inferred from data. JA 20/9/01 | Unrestricted |  | 9400496 | No Batch 104 | 0.016 |  | <0.001 |  | 0.002 |  | 11500 |  | 0.68 |  | <0.02 |  | 0.04 |  | 0.08 |  |  |  | 0.004 |  | 0.02 |  | 4
6161821 | 1994-11-10 12:00 | 12:00:00 | 1994-11-10 | 11 | 1994 | 10-NOV-1994 12:00 (Known minute) | 22297628 | SG-E-SWANEST | KIN | 9400497 | Grab sample | Standard | Water surface level | 4 | Water sample | Container | Regular | WIN | Edict. {EdQA: Coll:1Stor:1Lab:1Data:1QR:D}. Pre-Edict data - time unknown; method; frequency and lower depth inferred from data. JA 20/9/01 | Unrestricted |  | 9400497 | No Batch 104 | 0.006 |  | <0.001 |  | <0.001 |  | 13200 |  | 0.98 |  | 0.19 |  | 0.03 |  | 0.18 |  |  |  | 0.008 |  | 0.06 |  | 4
6161821 | 1994-11-17 12:00 | 12:00:00 | 1994-11-17 | 11 | 1994 | 17-NOV-1994 12:00 (Known minute) | 22297653 | SG-E-SWANEST | KIN | 9407072 | Grab sample | Standard | Water surface level | 0 | Water sample | Container | Regular | WIN | Edict. {EdQA: Coll:1Stor:1Lab:1Data:1QR:D}. Pre-Edict data - time unknown; method; frequency and lower depth inferred from data. JA 20/9/01 | Unrestricted |  | 9407072 | No Batch 104 | 0.024 |  | <0.001 |  | 0.005 |  | 13500 |  | 0.99 |  | 0.03 |  | 0.04 |  | 0.12 |  |  |  | <0.001 |  | 0.01 |  | <0.01
6161821 | 1994-11-17 12:00 | 12:00:00 | 1994-11-17 | 11 | 1994 | 17-NOV-1994 12:00 (Known minute) | 22297654 | SG-E-SWANEST | KIN | 9407073 | Grab sample | Standard | Water surface level | 1 | Water sample | Container | Regular | WIN | Edict. {EdQA: Coll:1Stor:1Lab:1Data:1QR:D}. Pre-Edict data - time unknown; method; frequency and lower depth inferred from data. JA 20/9/01 | Unrestricted |  | 9407073 | No Batch 104 | 0.025 |  | <0.001 |  | 0.007 |  | 14600 |  | 0.99 |  | 0.03 |  | 0.04 |  | 0.12 |  |  |  | 0.001 |  | 0.02 |  | <0.01
6161821 | 1994-11-17 12:00 | 12:00:00 | 1994-11-17 | 11 | 1994 | 17-NOV-1994 12:00 (Known minute) | 22297655 | SG-E-SWANEST | KIN | 9407074 | Grab sample | Standard | Water surface level | 4 | Water sample | Container | Regular | WIN | Edict. {EdQA: Coll:1Stor:1Lab:1Data:1QR:D}. Pre-Edict data - time unknown; method; frequency and lower depth inferred from data. JA 20/9/01 | Unrestricted |  | 9407074 | No Batch 104 | 0.023 |  | <0.001 |  | 0.006 |  | 16700 |  | 1.8 |  | 0.14 |  | 0.06 |  | 0.31 |  |  |  | 0.006 |  | 0.05 |  | <0.01
6161821 | 1994-11-24 12:00 | 12:00:00 | 1994-11-24 | 11 | 1994 | 24-NOV-1994 12:00 (Known minute) | 22297680 | SG-E-SWANEST | KIN | 9407099 | Grab sample | Standard | Water surface level | 0 | Water sample | Container | Regular | WIN | Edict. {EdQA: Coll:1Stor:1Lab:1Data:1QR:D}. Pre-Edict data - time unknown; method; frequency and lower depth inferred from data. JA 20/9/01 | Unrestricted |  | 9407099 | No Batch 104 | 0.099 |  | <0.001 |  | 0.033 |  |  |  | 1.2 |  | 0.02 |  | 0.08 |  | 0.2 |  |  |  | 0.006 |  | 0.02 |  | <0.01
6161821 | 1994-11-24 12:00 | 12:00:00 | 1994-11-24 | 11 | 1994 | 24-NOV-1994 12:00 (Known minute) | 22297681 | SG-E-SWANEST | KIN | 9407100 | Grab sample | Standard | Water surface level | 1 | Water sample | Container | Regular | WIN | Edict. {EdQA: Coll:1Stor:1Lab:1Data:1QR:D}. Pre-Edict data - time unknown; method; frequency and lower depth inferred from data. JA 20/9/01 | Unrestricted |  | 9407100 | No Batch 104 | 0.082 |  | <0.001 |  | 0.025 |  |  |  | 1.1 |  | 0.02 |  | 0.04 |  | 0.13 |  |  |  | 0.005 |  | 0.03 |  | <0.01
6161821 | 1994-11-24 12:00 | 12:00:00 | 1994-11-24 | 11 | 1994 | 24-NOV-1994 12:00 (Known minute) | 22297682 | SG-E-SWANEST | KIN | 9407101 | Grab sample | Standard | Water surface level | 4 | Water sample | Container | Regular | WIN | Edict. {EdQA: Coll:1Stor:1Lab:1Data:1QR:D}. Pre-Edict data - time unknown; method; frequency and lower depth inferred from data. JA 20/9/01 | Unrestricted |  | 9407101 | No Batch 104 | 0.029 |  | <0.001 |  | 0.005 |  |  |  | 0.92 |  | 0.24 |  | 0.16 |  | 0.17 |  |  |  | 0.009 |  | 0.02 |  | <0.01
6161821 | 1994-12-01 12:00 | 12:00:00 | 1994-12-01 | 12 | 1994 | 01-DEC-1994 12:00 (Known minute) | 22297699 | SG-E-SWANEST | KIN | 9407126 | Grab sample | Standard | Water surface level | 0 | Water sample | Container | Regular | WIN | Edict. {EdQA: Coll:1Stor:1Lab:1Data:1QR:D}. Pre-Edict data - time unknown; method; frequency and lower depth inferred from data. JA 20/9/01 | Unrestricted |  | 9407126 | No Batch 104 | 0.023 |  | 0.009 |  | 0.022 |  |  |  | 1.4 |  | <0.02 |  | 0.04 |  | 0.28 |  |  |  | 0.042 |  | 0.04 |  | <0.01
6161821 | 1994-12-01 12:00 | 12:00:00 | 1994-12-01 | 12 | 1994 | 01-DEC-1994 12:00 (Known minute) | 22297700 | SG-E-SWANEST | KIN | 9407127 | Grab sample | Standard | Water surface level | 1 | Water sample | Container | Regular | WIN | Edict. {EdQA: Coll:1Stor:1Lab:1Data:1QR:D}. Pre-Edict data - time unknown; method; frequency and lower depth inferred from data. JA 20/9/01 | Unrestricted |  | 9407127 | No Batch 104 | 0.047 |  | 0.001 |  | 0.013 |  |  |  | 1.2 |  | 0.02 |  | 0.02 |  | 0.2 |  |  |  | 0.002 |  | 0.04 |  | <0.01
6161821 | 1994-12-01 12:00 | 12:00:00 | 1994-12-01 | 12 | 1994 | 01-DEC-1994 12:00 (Known minute) | 22297701 | SG-E-SWANEST | KIN | 9407128 | Grab sample | Standard | Water surface level | 4 | Water sample | Container | Regular | WIN | Edict. {EdQA: Coll:1Stor:1Lab:1Data:1QR:D}. Pre-Edict data - time unknown; method; frequency and lower depth inferred from data. JA 20/9/01 | Unrestricted |  | 9407128 | No Batch 104 | 0.008 |  | <0.001 |  | 0.002 |  |  |  | 1.2 |  | 0.03 |  | 0.02 |  | 0.2 |  |  |  | 0.01 |  | 0.03 |  | <0.01
6161821 | 1994-12-06 12:00 | 12:00:00 | 1994-12-06 | 12 | 1994 | 06-DEC-1994 12:00 (Known minute) | 22297722 | SG-E-SWANEST | KIN | 9407153 | Grab sample | Standard | Water surface level | 0 | Water sample | Container | Regular | WIN | Edict. {EdQA: Coll:1Stor:1Lab:1Data:1QR:D}. Pre-Edict data - time unknown; method; frequency and lower depth inferred from data. JA 20/9/01 | Unrestricted |  | 9407153 | No Batch 104 | 0.03 |  | 0.011 |  | 0.005 |  |  |  | 0.92 |  | <0.02 |  | 0.04 |  | 0.11 |  |  |  | 0.008 |  | 0.01 |  | <0.01
6161821 | 1994-12-06 12:00 | 12:00:00 | 1994-12-06 | 12 | 1994 | 06-DEC-1994 12:00 (Known minute) | 22297723 | SG-E-SWANEST | KIN | 9407155 | Grab sample | Standard | Water surface level | 4 | Water sample | Container | Regular | WIN | Edict. {EdQA: Coll:1Stor:1Lab:1Data:1QR:D}. Pre-Edict data - time unknown; method; frequency and lower depth inferred from data. JA 20/9/01 | Unrestricted |  | 9407155 | No Batch 104 | 0.003 |  | 0.001 |  | 0.003 |  |  |  | 1 |  | 0.13 |  | 0.03 |  | 0.2 |  |  |  | 0.018 |  | 0.03 |  | <0.01
6161821 | 1994-12-06 12:00 | 12:00:00 | 1994-12-06 | 12 | 1994 | 06-DEC-1994 12:00 (Known minute) | 22297961 | SG-E-SWANEST | KIN | 9407154 | Grab sample | Standard | Water surface level | 1 | Water sample | Container | Regular | WIN | Edict. {EdQA: Coll:1Stor:1Lab:1Data:1QR:D}. Pre-Edict data - time unknown; method; frequency and lower depth inferred from data. JA 20/9/01 | Unrestricted |  | 9407154 | No Batch 104 | 0.017 |  | 0.006 |  | 0.003 |  |  |  | 0.8 |  | <0.02 |  | 0.01 |  | 0.09 |  |  |  | 0.004 |  | 0.02 |  | <0.01
6161821 | 1994-12-13 12:00 | 12:00:00 | 1994-12-13 | 12 | 1994 | 13-DEC-1994 12:00 (Known minute) | 22297742 | SG-E-SWANEST | KIN | 9407180 | Grab sample | Standard | Water surface level | 0 | Water sample | Container | Regular | WIN | Edict. {EdQA: Coll:1Stor:1Lab:1Data:1QR:D}. Pre-Edict data - time unknown; method; frequency and lower depth inferred from data. JA 20/9/01 | Unrestricted |  | 9407180 | No Batch 104 | 0.049 |  | <0.001 |  | 0.01 |  |  |  | 1.1 |  | 0.03 |  | 0.02 |  | 0.11 |  |  |  | 0.004 |  | 0.04 |  | 5
6161821 | 1994-12-13 12:00 | 12:00:00 | 1994-12-13 | 12 | 1994 | 13-DEC-1994 12:00 (Known minute) | 22297743 | SG-E-SWANEST | KIN | 9407181 | Grab sample | Standard | Water surface level | 1 | Water sample | Container | Regular | WIN | Edict. {EdQA: Coll:1Stor:1Lab:1Data:1QR:D}. Pre-Edict data - time unknown; method; frequency and lower depth inferred from data. JA 20/9/01 | Unrestricted |  | 9407181 | No Batch 104 | 0.027 |  | <0.001 |  | 0.006 |  |  |  | 1.1 |  | 0.09 |  | 0.02 |  | 0.1 |  |  |  | 0.005 |  | 0.04 |  | 6
6161821 | 1994-12-13 12:00 | 12:00:00 | 1994-12-13 | 12 | 1994 | 13-DEC-1994 12:00 (Known minute) | 22297968 | SG-E-SWANEST | KIN | 9407182 | Grab sample | Standard | Water surface level | 4 | Water sample | Container | Regular | WIN | Edict. {EdQA: Coll:1Stor:1Lab:1Data:1QR:D}. Pre-Edict data - time unknown; method; frequency and lower depth inferred from data. JA 20/9/01 | Unrestricted |  | 9407182 | No Batch 104 | 0.002 |  | <0.001 |  | 0.001 |  |  |  | 1.2 |  | 0.23 |  | 0.01 |  | 0.21 |  |  |  | 0.01 |  | 0.06 |  | <0.01
6161821 | 1994-12-20 12:00 | 12:00:00 | 1994-12-20 | 12 | 1994 | 20-DEC-1994 12:00 (Known minute) | 22297762 | SG-E-SWANEST | KIN | 9407209 | Grab sample | Standard | Water surface level | 4 | Water sample | Container | Regular | WIN | Edict. {EdQA: Coll:1Stor:1Lab:1Data:1QR:D}. Pre-Edict data - time unknown; method; frequency and lower depth inferred from data. JA 20/9/01 | Unrestricted |  | 9407209 | No Batch 104 | 0.011 |  | <0.001 |  | 0.002 |  |  |  | 0.56 |  | 0.14 |  | 0.02 |  | 0.1 |  |  |  | 0.008 |  | 0.08 |  | <0.01
6161821 | 1994-12-20 12:00 | 12:00:00 | 1994-12-20 | 12 | 1994 | 20-DEC-1994 12:00 (Known minute) | 22297974 | SG-E-SWANEST | KIN | 9407207 | Grab sample | Standard | Water surface level | 0 | Water sample | Container | Regular | WIN | Edict. {EdQA: Coll:1Stor:1Lab:1Data:1QR:D}. Pre-Edict data - time unknown; method; frequency and lower depth inferred from data. JA 20/9/01 | Unrestricted |  | 9407207 | No Batch 104 | 0.073 |  | 0.037 |  | 0.004 |  |  |  | 1.1 |  | 0.13 |  | 0.01 |  | 0.16 |  |  |  | 0.009 |  | 0.05 |  | 7
6161821 | 1994-12-20 12:00 | 12:00:00 | 1994-12-20 | 12 | 1994 | 20-DEC-1994 12:00 (Known minute) | 22297975 | SG-E-SWANEST | KIN | 9407208 | Grab sample | Standard | Water surface level | 1 | Water sample | Container | Regular | WIN | Edict. {EdQA: Coll:1Stor:1Lab:1Data:1QR:D}. Pre-Edict data - time unknown; method; frequency and lower depth inferred from data. JA 20/9/01 | Unrestricted |  | 9407208 | No Batch 104 | 0.04 |  | 0.018 |  | 0.003 |  |  |  | 0.75 |  | 0.04 |  | 0.01 |  | 0.1 |  |  |  | 0.008 |  | 0.06 |  | 5
6161821 | 1994-12-28 12:00 | 12:00:00 | 1994-12-28 | 12 | 1994 | 28-DEC-1994 12:00 (Known minute) | 22297776 | SG-E-SWANEST | KIN | 9407234 | Grab sample | Standard | Water surface level | 0 | Water sample | Container | Regular | WIN | Edict. {EdQA: Coll:1Stor:1Lab:1Data:1QR:D}. Pre-Edict data - time unknown; method; frequency and lower depth inferred from data. JA 20/9/01 | Unrestricted |  | 9407234 | No Batch 104 | 0.044 |  | 0.023 |  | 0.002 |  |  |  | 1.2 |  | 0.09 |  | <0.01 |  | 0.11 |  |  |  | <0.001 |  | 0.01 |  | <0.01
6161821 | 1994-12-28 12:00 | 12:00:00 | 1994-12-28 | 12 | 1994 | 28-DEC-1994 12:00 (Known minute) | 22297777 | SG-E-SWANEST | KIN | 9407235 | Grab sample | Standard | Water surface level | 1 | Water sample | Container | Regular | WIN | Edict. {EdQA: Coll:1Stor:1Lab:1Data:1QR:D}. Pre-Edict data - time unknown; method; frequency and lower depth inferred from data. JA 20/9/01 | Unrestricted |  | 9407235 | No Batch 104 | 0.17 |  | 0.098 |  | 0.008 |  |  |  | 1.1 |  | 0.07 |  | <0.01 |  | 0.2 |  |  |  | <0.001 |  | 0.04 |  | 8
6161821 | 1994-12-28 12:00 | 12:00:00 | 1994-12-28 | 12 | 1994 | 28-DEC-1994 12:00 (Known minute) | 22297985 | SG-E-SWANEST | KIN | 9407236 | Grab sample | Standard | Water surface level | 4 | Water sample | Container | Regular | WIN | Edict. {EdQA: Coll:1Stor:1Lab:1Data:1QR:D}. Pre-Edict data - time unknown; method; frequency and lower depth inferred from data. JA 20/9/01 | Unrestricted |  | 9407236 | No Batch 104 | 0.005 |  | <0.001 |  | 0.001 |  |  |  | 0.56 |  | 0.04 |  | 0.01 |  | 0.06 |  |  |  | 0.002 |  | 0.06 |  | <0.01
6161870 | 1994-05-03 14:40 | 14:40:00 | 1994-05-03 | 5 | 1994 | 03-MAY-1994 14:40 (Known minute) | 25249948 | SG-E-SWANEST | STJ | 9400285 | Grab sample | Standard | Water surface level | 0 | Water sample | Container | Regular | WIN |  | Unrestricted | 93xx12732 |  | 44063 | [8 empty] | 0.67 |  | <0.02 |  | 0.03 |  | 0.14
6161870 | 1994-10-13 12:00 | 12:00:00 | 1994-10-13 | 10 | 1994 | 13-OCT-1994 12:00 (Known minute) | 22297518 | SG-E-SWANEST | STJ | 9400380 | Grab sample | Standard | Water surface level | 0 | Water sample | Container | Regular | WIN | Edict. {EdQA: Coll:1Stor:1Lab:1Data:1QR:D}. Pre-Edict data - time unknown; method; frequency and lower depth inferred from data. JA 20/9/01 | Unrestricted |  | 9400380 | No Batch 104 | 0.072 |  | 0.014 |  | 0.011 |  |  |  | 1 |  | <0.02 |  | 0.04 |  | 0.1 |  | 7.7 |  | 0.01 |  | 0.01
6161870 | 1994-10-13 12:00 | 12:00:00 | 1994-10-13 | 10 | 1994 | 13-OCT-1994 12:00 (Known minute) | 22297519 | SG-E-SWANEST | STJ | 9400381 | Grab sample | Standard | Water surface level | 1 | Water sample | Container | Regular | WIN | Edict. {EdQA: Coll:1Stor:1Lab:1Data:1QR:D}. Pre-Edict data - time unknown; method; frequency and lower depth inferred from data. JA 20/9/01 | Unrestricted |  | 9400381 | No Batch 104 | 0.061 |  | 0.01 |  | 0.01 |  |  |  | 0.55 |  | <0.02 |  | 0.02 |  | 0.1 |  | 7.9 |  | 0.009 |  | 0.01
6161870 | 1994-10-13 12:00 | 12:00:00 | 1994-10-13 | 10 | 1994 | 13-OCT-1994 12:00 (Known minute) | 22297520 | SG-E-SWANEST | STJ | 9400382 | Grab sample | Standard | Water surface level | 4 | Water sample | Container | Regular | WIN | Edict. {EdQA: Coll:1Stor:1Lab:1Data:1QR:D}. Pre-Edict data - time unknown; method; frequency and lower depth inferred from data. JA 20/9/01 | Unrestricted |  | 9400382 | No Batch 104 | <0.001 |  | 0.001 |  | 0.001 |  |  |  | 0.76 |  | 0.1 |  | 0.02 |  | 0.14 |  | 7.5 |  | 0.014 |  | 0.06
6161870 | 1994-10-19 12:00 | 12:00:00 | 1994-10-19 | 10 | 1994 | 19-OCT-1994 12:00 (Known minute) | 22297539 | SG-E-SWANEST | STJ | 9400401 | Grab sample | Standard | Water surface level | 0 | Water sample | Container | Regular | WIN | Edict. {EdQA: Coll:1Stor:1Lab:1Data:1QR:D}. Pre-Edict data - time unknown; method; frequency and lower depth inferred from data. JA 20/9/01 | Unrestricted |  | 9400401 | No Batch 104 | 0.025 |  | <0.001 |  | 0.004 |  |  |  | 0.87 |  | <0.02 |  | 0.05 |  | 0.38 |  |  |  | 0.004 |  | 0.01 |  | 4
6161870 | 1994-10-19 12:00 | 12:00:00 | 1994-10-19 | 10 | 1994 | 19-OCT-1994 12:00 (Known minute) | 22297540 | SG-E-SWANEST | STJ | 9400402 | Grab sample | Standard | Water surface level | 1 | Water sample | Container | Regular | WIN | Edict. {EdQA: Coll:1Stor:1Lab:1Data:1QR:D}. Pre-Edict data - time unknown; method; frequency and lower depth inferred from data. JA 20/9/01 | Unrestricted |  | 9400402 | No Batch 104 | 0.017 |  | 0.002 |  | 0.002 |  |  |  | 1 |  | 0.02 |  | 0.02 |  | 0.26 |  |  |  | 0.008 |  | 0.01 |  | 5
6161870 | 1994-10-19 12:00 | 12:00:00 | 1994-10-19 | 10 | 1994 | 19-OCT-1994 12:00 (Known minute) | 22297541 | SG-E-SWANEST | STJ | 9400403 | Grab sample | Standard | Water surface level | 4 | Water sample | Container | Regular | WIN | Edict. {EdQA: Coll:1Stor:1Lab:1Data:1QR:D}. Pre-Edict data - time unknown; method; frequency and lower depth inferred from data. JA 20/9/01 | Unrestricted |  | 9400403 | No Batch 104 | 0.003 |  | <0.001 |  | <0.001 |  |  |  | 0.82 |  | 0.16 |  | 0.02 |  | 0.51 |  |  |  | 0.004 |  | 0.06 |  | <0.01
6161870 | 1994-10-27 12:00 | 12:00:00 | 1994-10-27 | 10 | 1994 | 27-OCT-1994 12:00 (Known minute) | 22297563 | SG-E-SWANEST | STJ | 9400427 | Grab sample | Standard | Water surface level | 0 | Water sample | Container | Regular | WIN | Edict. {EdQA: Coll:1Stor:1Lab:1Data:1QR:D}. Pre-Edict data - time unknown; method; frequency and lower depth inferred from data. JA 20/9/01 | Unrestricted |  | 9400427 | No Batch 104 | 0.016 |  | 0.002 |  | 0.001 |  | 14100 |  | 0.62 |  | <0.02 |  | 0.02 |  | 0.06 |  |  |  | 0.004 |  | 0.01 |  | <0.01
6161870 | 1994-10-27 12:00 | 12:00:00 | 1994-10-27 | 10 | 1994 | 27-OCT-1994 12:00 (Known minute) | 22297564 | SG-E-SWANEST | STJ | 9400428 | Grab sample | Standard | Water surface level | 1 | Water sample | Container | Regular | WIN | Edict. {EdQA: Coll:1Stor:1Lab:1Data:1QR:D}. Pre-Edict data - time unknown; method; frequency and lower depth inferred from data. JA 20/9/01 | Unrestricted |  | 9400428 | No Batch 104 | 0.018 |  | 0.001 |  | 0.002 |  | 15000 |  | 0.85 |  | <0.02 |  | 0.02 |  | 0.06 |  |  |  | 0.004 |  | 0.01 |  | <0.01
6161870 | 1994-10-27 12:00 | 12:00:00 | 1994-10-27 | 10 | 1994 | 27-OCT-1994 12:00 (Known minute) | 22297565 | SG-E-SWANEST | STJ | 9400429 | Grab sample | Standard | Water surface level | 4 | Water sample | Container | Regular | WIN | Edict. {EdQA: Coll:1Stor:1Lab:1Data:1QR:D}. Pre-Edict data - time unknown; method; frequency and lower depth inferred from data. JA 20/9/01 | Unrestricted |  | 9400429 | No Batch 104 | 0.008 |  | <0.001 |  | 0.001 |  | 31500 |  | 0.6 |  | 0.31 |  | 0.03 |  | 0.15 |  |  |  | 0.003 |  | 0.09 |  | <0.01
6161870 | 1994-11-03 12:00 | 12:00:00 | 1994-11-03 | 11 | 1994 | 03-NOV-1994 12:00 (Known minute) | 22297587 | SG-E-SWANEST | STJ | 9400451 | Grab sample | Standard | Water surface level | 0 | Water sample | Container | Regular | WIN | Edict. {EdQA: Coll:1Stor:1Lab:1Data:1QR:D}. Pre-Edict data - time unknown; method; frequency and lower depth inferred from data. JA 20/9/01 | Unrestricted |  | 9400451 | No Batch 104 | 0.021 |  | <0.001 |  | 0.006 |  | 17700 |  | 0.84 |  | <0.02 |  | 0.03 |  | 0.07 |  |  |  | <0.001 |  | 0.03 |  | <0.01
6161870 | 1994-11-03 12:00 | 12:00:00 | 1994-11-03 | 11 | 1994 | 03-NOV-1994 12:00 (Known minute) | 22297588 | SG-E-SWANEST | STJ | 9400452 | Grab sample | Standard | Water surface level | 1 | Water sample | Container | Regular | WIN | Edict. {EdQA: Coll:1Stor:1Lab:1Data:1QR:D}. Pre-Edict data - time unknown; method; frequency and lower depth inferred from data. JA 20/9/01 | Unrestricted |  | 9400452 | No Batch 104 | 0.013 |  | <0.001 |  | 0.003 |  | 12500 |  | 0.66 |  | <0.02 |  | 0.02 |  | 0.05 |  |  |  | 0.002 |  | 0.03 |  | <0.01
6161870 | 1994-11-03 12:00 | 12:00:00 | 1994-11-03 | 11 | 1994 | 03-NOV-1994 12:00 (Known minute) | 22297589 | SG-E-SWANEST | STJ | 9400453 | Grab sample | Standard | Water surface level | 4 | Water sample | Container | Regular | WIN | Edict. {EdQA: Coll:1Stor:1Lab:1Data:1QR:D}. Pre-Edict data - time unknown; method; frequency and lower depth inferred from data. JA 20/9/01 | Unrestricted |  | 9400453 | No Batch 104 | 0.006 |  | <0.001 |  | 0.002 |  | 16200 |  | 0.65 |  | 0.02 |  | 0.03 |  | 0.08 |  |  |  | 0.004 |  | 0.05 |  | <0.01
6161870 | 1994-11-10 12:00 | 12:00:00 | 1994-11-10 | 11 | 1994 | 10-NOV-1994 12:00 (Known minute) | 22297617 | SG-E-SWANEST | STJ | 9400486 | Grab sample | Standard | Water surface level | 0 | Water sample | Container | Regular | WIN | Edict. {EdQA: Coll:1Stor:1Lab:1Data:1QR:D}. Pre-Edict data - time unknown; method; frequency and lower depth inferred from data. JA 20/9/01 | Unrestricted |  | 9400486 | No Batch 104 | 0.01 |  | <0.001 |  | 0.001 |  | 13400 |  | 0.76 |  | 0.15 |  | 0.07 |  | 0.05 |  |  |  | 0.002 |  | 0.05 |  | 2
6161870 | 1994-11-10 12:00 | 12:00:00 | 1994-11-10 | 11 | 1994 | 10-NOV-1994 12:00 (Known minute) | 22297618 | SG-E-SWANEST | STJ | 9400487 | Grab sample | Standard | Water surface level | 1 | Water sample | Container | Regular | WIN | Edict. {EdQA: Coll:1Stor:1Lab:1Data:1QR:D}. Pre-Edict data - time unknown; method; frequency and lower depth inferred from data. JA 20/9/01 | Unrestricted |  | 9400487 | No Batch 104 | 0.008 |  | 10 |  | <0.001 |  | 23600 |  | 0.84 |  | 0.17 |  | 0.05 |  | 0.13 |  |  |  | 0.003 |  | 0.05 |  | <0.01
6161870 | 1994-11-10 12:00 | 12:00:00 | 1994-11-10 | 11 | 1994 | 10-NOV-1994 12:00 (Known minute) | 22297619 | SG-E-SWANEST | STJ | 9400488 | Grab sample | Standard | Water surface level | 4 | Water sample | Container | Regular | WIN | Edict. {EdQA: Coll:1Stor:1Lab:1Data:1QR:D}. Pre-Edict data - time unknown; method; frequency and lower depth inferred from data. JA 20/9/01 | Unrestricted |  | 9400488 | No Batch 104 | 0.003 |  | <0.001 |  | <0.001 |  | 16100 |  | 0.91 |  | 0.44 |  | 0.04 |  | 0.1 |  |  |  | 0.001 |  | 0.1 |  | <0.01
6161870 | 1994-11-17 12:00 | 12:00:00 | 1994-11-17 | 11 | 1994 | 17-NOV-1994 12:00 (Known minute) | 22297644 | SG-E-SWANEST | STJ | 9407063 | Grab sample | Standard | Water surface level | 0 | Water sample | Container | Regular | WIN | Edict. {EdQA: Coll:1Stor:1Lab:1Data:1QR:D}. Pre-Edict data - time unknown; method; frequency and lower depth inferred from data. JA 20/9/01 | Unrestricted |  | 9407063 | No Batch 104 | 0.022 |  | <0.001 |  | 0.003 |  | 24500 |  | 0.77 |  | 0.02 |  | 0.04 |  | 0.11 |  |  |  | 0.001 |  | <0.01 |  | <0.01
6161870 | 1994-11-17 12:00 | 12:00:00 | 1994-11-17 | 11 | 1994 | 17-NOV-1994 12:00 (Known minute) | 22297645 | SG-E-SWANEST | STJ | 9407064 | Grab sample | Standard | Water surface level | 1 | Water sample | Container | Regular | WIN | Edict. {EdQA: Coll:1Stor:1Lab:1Data:1QR:D}. Pre-Edict data - time unknown; method; frequency and lower depth inferred from data. JA 20/9/01 | Unrestricted |  | 9407064 | No Batch 104 | 0.024 |  | <0.001 |  | 0.004 |  | 25600 |  | 0.73 |  | <0.02 |  | 0.05 |  | 0.11 |  |  |  | 0.001 |  | 0.02 |  | <0.01
6161870 | 1994-11-17 12:00 | 12:00:00 | 1994-11-17 | 11 | 1994 | 17-NOV-1994 12:00 (Known minute) | 22297646 | SG-E-SWANEST | STJ | 9407065 | Grab sample | Standard | Water surface level | 4 | Water sample | Container | Regular | WIN | Edict. {EdQA: Coll:1Stor:1Lab:1Data:1QR:D}. Pre-Edict data - time unknown; method; frequency and lower depth inferred from data. JA 20/9/01 | Unrestricted |  | 9407065 | No Batch 104 | 0.008 |  | <0.001 |  | 0.002 |  | 32900 |  | 0.7 |  | 0.06 |  | 0.04 |  | 0.18 |  |  |  | 0.004 |  | 0.05 |  | <0.01
6161870 | 1994-11-24 12:00 | 12:00:00 | 1994-11-24 | 11 | 1994 | 24-NOV-1994 12:00 (Known minute) | 22297671 | SG-E-SWANEST | STJ | 9407090 | Grab sample | Standard | Water surface level | 0 | Water sample | Container | Regular | WIN | Edict. {EdQA: Coll:1Stor:1Lab:1Data:1QR:D}. Pre-Edict data - time unknown; method; frequency and lower depth inferred from data. JA 20/9/01 | Unrestricted |  | 9407090 | No Batch 104 | 0.016 |  | 0.001 |  | 0.002 |  |  |  | 0.66 |  | <0.02 |  | 0.06 |  | 0.09 |  |  |  | 0.004 |  | 0.02 |  | <0.01
6161870 | 1994-11-24 12:00 | 12:00:00 | 1994-11-24 | 11 | 1994 | 24-NOV-1994 12:00 (Known minute) | 22297672 | SG-E-SWANEST | STJ | 9407091 | Grab sample | Standard | Water surface level | 1 | Water sample | Container | Regular | WIN | Edict. {EdQA: Coll:1Stor:1Lab:1Data:1QR:D}. Pre-Edict data - time unknown; method; frequency and lower depth inferred from data. JA 20/9/01 | Unrestricted |  | 9407091 | No Batch 104 | 0.017 |  | <0.001 |  | 0.003 |  |  |  | 0.57 |  | <0.02 |  | 0.03 |  | 0.1 |  |  |  | 0.006 |  | 0.02 |  | <0.01
6161870 | 1994-11-24 12:00 | 12:00:00 | 1994-11-24 | 11 | 1994 | 24-NOV-1994 12:00 (Known minute) | 22297673 | SG-E-SWANEST | STJ | 9407092 | Grab sample | Standard | Water surface level | 4 | Water sample | Container | Regular | WIN | Edict. {EdQA: Coll:1Stor:1Lab:1Data:1QR:D}. Pre-Edict data - time unknown; method; frequency and lower depth inferred from data. JA 20/9/01 | Unrestricted |  | 9407092 | No Batch 104 | 0.005 |  | <0.001 |  | 0.001 |  |  |  | 0.81 |  | 0.17 |  | 0.04 |  | 0.22 |  |  |  | 0.008 |  | 0.08 |  | <0.01
6161870 | 1994-12-01 12:00 | 12:00:00 | 1994-12-01 | 12 | 1994 | 01-DEC-1994 12:00 (Known minute) | 22297694 | SG-E-SWANEST | STJ | 9407117 | Grab sample | Standard | Water surface level | 0 | Water sample | Container | Regular | WIN | Edict. {EdQA: Coll:1Stor:1Lab:1Data:1QR:D}. Pre-Edict data - time unknown; method; frequency and lower depth inferred from data. JA 20/9/01 | Unrestricted |  | 9407117 | No Batch 104 | 0.028 |  | 0.002 |  | 0.006 |  |  |  | 0.57 |  | <0.02 |  | 0.03 |  | 0.1 |  |  |  | 0.008 |  | 0.03 |  | <0.01
6161870 | 1994-12-01 12:00 | 12:00:00 | 1994-12-01 | 12 | 1994 | 01-DEC-1994 12:00 (Known minute) | 22297695 | SG-E-SWANEST | STJ | 9407119 | Grab sample | Standard | Water surface level | 4 | Water sample | Container | Regular | WIN | Edict. {EdQA: Coll:1Stor:1Lab:1Data:1QR:D}. Pre-Edict data - time unknown; method; frequency and lower depth inferred from data. JA 20/9/01 | Unrestricted |  | 9407119 | No Batch 104 | 0.004 |  | 0.001 |  | 0.003 |  |  |  | 0.48 |  | 0.02 |  | 0.04 |  | 0.13 |  |  |  | 0.012 |  | 0.07 |  | <0.01
6161870 | 1994-12-01 12:00 | 12:00:00 | 1994-12-01 | 12 | 1994 | 01-DEC-1994 12:00 (Known minute) | 22297959 | SG-E-SWANEST | STJ | 9407118 | Grab sample | Standard | Water surface level | 1 | Water sample | Container | Regular | WIN | Edict. {EdQA: Coll:1Stor:1Lab:1Data:1QR:D}. Pre-Edict data - time unknown; method; frequency and lower depth inferred from data. JA 20/9/01 | Unrestricted |  | 9407118 | No Batch 104 | 0.025 |  | 0.001 |  | 0.007 |  |  |  | 0.52 |  | <0.02 |  | 0.01 |  | 0.1 |  |  |  | 0.008 |  | 0.02 |  | <0.01
6161870 | 1994-12-06 12:00 | 12:00:00 | 1994-12-06 | 12 | 1994 | 06-DEC-1994 12:00 (Known minute) | 22297714 | SG-E-SWANEST | STJ | 9407144 | Grab sample | Standard | Water surface level | 0 | Water sample | Container | Regular | WIN | Edict. {EdQA: Coll:1Stor:1Lab:1Data:1QR:D}. Pre-Edict data - time unknown; method; frequency and lower depth inferred from data. JA 20/9/01 | Unrestricted |  | 9407144 | No Batch 104 | 0.016 |  | 0.001 |  | 0.004 |  |  |  | 0.81 |  | <0.02 |  | 0.02 |  | 0.11 |  |  |  | 0.005 |  | 0.02 |  | <0.01
6161870 | 1994-12-06 12:00 | 12:00:00 | 1994-12-06 | 12 | 1994 | 06-DEC-1994 12:00 (Known minute) | 22297715 | SG-E-SWANEST | STJ | 9407145 | Grab sample | Standard | Water surface level | 1 | Water sample | Container | Regular | WIN | Edict. {EdQA: Coll:1Stor:1Lab:1Data:1QR:D}. Pre-Edict data - time unknown; method; frequency and lower depth inferred from data. JA 20/9/01 | Unrestricted |  | 9407145 | No Batch 104 | 0.016 |  | <0.001 |  | 0.003 |  |  |  | 0.82 |  | <0.02 |  | 0.03 |  | 0.11 |  |  |  | 0.006 |  | 0.02 |  | <0.01
6161870 | 1994-12-06 12:00 | 12:00:00 | 1994-12-06 | 12 | 1994 | 06-DEC-1994 12:00 (Known minute) | 22297716 | SG-E-SWANEST | STJ | 9407146 | Grab sample | Standard | Water surface level | 4 | Water sample | Container | Regular | WIN | Edict. {EdQA: Coll:1Stor:1Lab:1Data:1QR:D}. Pre-Edict data - time unknown; method; frequency and lower depth inferred from data. JA 20/9/01 | Unrestricted |  | 9407146 | No Batch 104 | 0.003 |  | <0.001 |  | 0.002 |  |  |  | 0.67 |  | 0.03 |  | 0.02 |  | 0.18 |  |  |  | 0.006 |  | 0.06 |  | <0.01
6161870 | 1994-12-13 12:00 | 12:00:00 | 1994-12-13 | 12 | 1994 | 13-DEC-1994 12:00 (Known minute) | 22297734 | SG-E-SWANEST | STJ | 9407171 | Grab sample | Standard | Water surface level | 0 | Water sample | Container | Regular | WIN | Edict. {EdQA: Coll:1Stor:1Lab:1Data:1QR:D}. Pre-Edict data - time unknown; method; frequency and lower depth inferred from data. JA 20/9/01 | Unrestricted |  | 9407171 | No Batch 104 | 0.02 |  | <0.001 |  | 0.003 |  |  |  | 0.78 |  | 0.04 |  | <0.01 |  | 0.07 |  |  |  | 0.002 |  | 0.03 |  | <0.01
6161870 | 1994-12-13 12:00 | 12:00:00 | 1994-12-13 | 12 | 1994 | 13-DEC-1994 12:00 (Known minute) | 22297735 | SG-E-SWANEST | STJ | 9407172 | Grab sample | Standard | Water surface level | 1 | Water sample | Container | Regular | WIN | Edict. {EdQA: Coll:1Stor:1Lab:1Data:1QR:D}. Pre-Edict data - time unknown; method; frequency and lower depth inferred from data. JA 20/9/01 | Unrestricted |  | 9407172 | No Batch 104 | 0.019 |  | <0.001 |  | 0.004 |  |  |  | 0.5 |  | 0.03 |  | <0.01 |  | 0.11 |  |  |  | 0.002 |  | 0.03 |  | <0.01
6161870 | 1994-12-13 12:00 | 12:00:00 | 1994-12-13 | 12 | 1994 | 13-DEC-1994 12:00 (Known minute) | 22297736 | SG-E-SWANEST | STJ | 9407173 | Grab sample | Standard | Water surface level | 4 | Water sample | Container | Regular | WIN | Edict. {EdQA: Coll:1Stor:1Lab:1Data:1QR:D}. Pre-Edict data - time unknown; method; frequency and lower depth inferred from data. JA 20/9/01 | Unrestricted |  | 9407173 | No Batch 104 | 0.006 |  | <0.001 |  | 0.002 |  |  |  | 0.84 |  | 0.1 |  | 0.03 |  | 0.17 |  |  |  | 0.01 |  | 0.07 |  | <0.01
6161870 | 1994-12-20 12:00 | 12:00:00 | 1994-12-20 | 12 | 1994 | 20-DEC-1994 12:00 (Known minute) | 22297757 | SG-E-SWANEST | STJ | 9407199 | Grab sample | Standard | Water surface level | 1 | Water sample | Container | Regular | WIN | Edict. {EdQA: Coll:1Stor:1Lab:1Data:1QR:D}. Pre-Edict data - time unknown; method; frequency and lower depth inferred from data. JA 20/9/01 | Unrestricted |  | 9407199 | No Batch 104 | 0.034 |  | <0.001 |  | 0.007 |  |  |  | 0.84 |  | <0.02 |  | 0.02 |  | 0.1 |  |  |  | 0.006 |  | 0.04 |  | <0.01
6161870 | 1994-12-20 12:00 | 12:00:00 | 1994-12-20 | 12 | 1994 | 20-DEC-1994 12:00 (Known minute) | 22297758 | SG-E-SWANEST | STJ | 9407200 | Grab sample | Standard | Water surface level | 4 | Water sample | Container | Regular | WIN | Edict. {EdQA: Coll:1Stor:1Lab:1Data:1QR:D}. Pre-Edict data - time unknown; method; frequency and lower depth inferred from data. JA 20/9/01 | Unrestricted |  | 9407200 | No Batch 104 | 0.011 |  | <0.001 |  | 0.004 |  |  |  | 0.74 |  | 0.05 |  | 0.02 |  | 0.22 |  |  |  | 0.015 |  | 0.09 |  | <0.01
6161870 | 1994-12-20 12:00 | 12:00:00 | 1994-12-20 | 12 | 1994 | 20-DEC-1994 12:00 (Known minute) | 22297979 | SG-E-SWANEST | STJ | 9407198 | Grab sample | Standard | Water surface level | 0 | Water sample | Container | Regular | WIN | Edict. {EdQA: Coll:1Stor:1Lab:1Data:1QR:D}. Pre-Edict data - time unknown; method; frequency and lower depth inferred from data. JA 20/9/01 | Unrestricted |  | 9407198 | No Batch 104 | 0.036 |  | <0.001 |  | 0.007 |  |  |  | 0.83 |  | <0.02 |  | 0.01 |  | 0.12 |  |  |  | 0.007 |  | 0.03 |  | <0.01
6161870 | 1994-12-28 12:00 | 12:00:00 | 1994-12-28 | 12 | 1994 | 28-DEC-1994 12:00 (Known minute) | 22297770 | SG-E-SWANEST | STJ | 9407227 | Grab sample | Standard | Water surface level | 4 | Water sample | Container | Regular | WIN | Edict. {EdQA: Coll:1Stor:1Lab:1Data:1QR:D}. Pre-Edict data - time unknown; method; frequency and lower depth inferred from data. JA 20/9/01 | Unrestricted |  | 9407227 | No Batch 104 | 0.02 |  | <0.001 |  | 0.003 |  |  |  | 1 |  | 0.03 |  | <0.01 |  | 0.21 |  |  |  | 0.001 |  | 0.08 |  | <0.01
6161870 | 1994-12-28 12:00 | 12:00:00 | 1994-12-28 | 12 | 1994 | 28-DEC-1994 12:00 (Known minute) | 22297990 | SG-E-SWANEST | STJ | 9407225 | Grab sample | Standard | Water surface level | 0 | Water sample | Container | Regular | WIN | Edict. {EdQA: Coll:1Stor:1Lab:1Data:1QR:D}. Pre-Edict data - time unknown; method; frequency and lower depth inferred from data. JA 20/9/01 | Unrestricted |  | 9407225 | No Batch 104 | 0.043 |  | <0.001 |  | 0.01 |  |  |  | 0.63 |  | 0.02 |  | 0.01 |  | 0.14 |  |  |  | <0.001 |  | 0.05 |  | <0.01
6161870 | 1994-12-28 12:00 | 12:00:00 | 1994-12-28 | 12 | 1994 | 28-DEC-1994 12:00 (Known minute) | 22297991 | SG-E-SWANEST | STJ | 9407226 | Grab sample | Standard | Water surface level | 1 | Water sample | Container | Regular | WIN | Edict. {EdQA: Coll:1Stor:1Lab:1Data:1QR:D}. Pre-Edict data - time unknown; method; frequency and lower depth inferred from data. JA 20/9/01 | Unrestricted |  | 9407226 | No Batch 104 | 0.04 |  | <0.001 |  | 0.008 |  |  |  | 0.77 |  | 0.03 |  | 0.01 |  | 0.14 |  |  |  | <0.001 |  | 0.04 |  | <0.01
6161878 | 1992-10-08 11:55 | 11:55:00 | 1992-10-08 | 10 | 1992 | 08-OCT-1992 11:55 (Known minute) | 22008449 | SG-E-WEDGEWATCH | RON | 9200162 | Grab sample | Standard | Water surface level | 0 | Water sample | Container | Regular | WIN | From Edict {EdQA:Coll:3Stor:3Lab:2Data:2QR:C} | Unrestricted |  | 9200162 | No Batch 106 | <0.001 | [7 empty] | 0.66 |  | 0.04 |  | 0.04 |  | 0.03 | [5 empty] | 0.01
6161878 | 1992-10-08 11:56 | 11:56:00 | 1992-10-08 | 10 | 1992 | 08-OCT-1992 11:56 (Known minute) | 22008450 | SG-E-WEDGEWATCH | RON | 9200163 | Grab sample | Standard | Water surface level | 1 | Water sample | Container | Regular | WIN | From Edict {EdQA:Coll:3Stor:3Lab:2Data:2QR:C} | Unrestricted |  | 9200163 | No Batch 106 | 0.001 | [7 empty] | 0.76 |  | 0.04 |  | 0.03 |  | 0.03 | [5 empty] | 0.02
6161878 | 1992-10-08 11:57 | 11:57:00 | 1992-10-08 | 10 | 1992 | 08-OCT-1992 11:57 (Known minute) | 22008451 | SG-E-WEDGEWATCH | RON | 9200164 | Grab sample | Standard | Water surface level | 2 | Water sample | Container | Regular | WIN | From Edict {EdQA:Coll:3Stor:3Lab:2Data:2QR:C} | Unrestricted |  | 9200164 | No Batch 106 | 0.001 | [7 empty] | 0.83 |  | 0.04 |  | 0.03 |  | 0.02 | [5 empty] | 0.02
6161878 | 1992-10-08 11:58 | 11:58:00 | 1992-10-08 | 10 | 1992 | 08-OCT-1992 11:58 (Known minute) | 22008452 | SG-E-WEDGEWATCH | RON | 9200165 | Grab sample | Standard | Water surface level | 3 | Water sample | Container | Regular | WIN | From Edict {EdQA:Coll:3Stor:3Lab:2Data:2QR:C} | Unrestricted |  | 9200165 | No Batch 106 | 0.001 | [7 empty] | 0.41 |  | 0.03 |  | 0.02 |  | 0.02 | [5 empty] | <0.01
6161878 | 1992-10-08 11:59 | 11:59:00 | 1992-10-08 | 10 | 1992 | 08-OCT-1992 11:59 (Known minute) | 22008453 | SG-E-WEDGEWATCH | RON | 9200166 | Grab sample | Standard | Water surface level | 4 | Water sample | Container | Regular | WIN | From Edict {EdQA:Coll:3Stor:3Lab:2Data:2QR:C} | Unrestricted |  | 9200166 | No Batch 106 | <0.001 | [7 empty] | 0.76 |  | 0.04 |  | 0.04 |  | 0.03 | [5 empty] | 0.04
6161878 | 1992-10-08 12:00 | 12:00:00 | 1992-10-08 | 10 | 1992 | 08-OCT-1992 12:00 (Known minute) | 22008454 | SG-E-WEDGEWATCH | RON | 9200167 | Grab sample | Standard | Water surface level | 5 | Water sample | Container | Regular | WIN | From Edict {EdQA:Coll:3Stor:3Lab:2Data:2QR:C} | Unrestricted |  | 9200167 | No Batch 106 | 0.001 | [7 empty] | 0.79 |  | 0.03 |  | 0.06 |  | 0.03 | [5 empty] | 0.02
6161878 | 1992-10-29 | 00:00:00 | 1992-10-29 | 10 | 1992 | 29-OCT-1992 00:00 (Known minute) | 22008484 | SG-E-WEDGEWATCH | RON | 9200401 | Grab sample | Standard | Water surface level | 0 | Water sample | Container | Regular | WIN | Sample Time is contrived. Not available in original data. Added 21/12/2000; J Argus.From Edict {EdQA:Coll:3Stor:3Lab:2Data:2QR:C} | Unrestricted |  | 9200401 | No Batch 106 | 0.017 | [7 empty] | 0.59 |  | 0.09 |  | 0.02 |  | 0.01 | [5 empty] | <0.01
6161878 | 1992-10-29 | 00:00:00 | 1992-10-29 | 10 | 1992 | 29-OCT-1992 00:00 (Known minute) | 22008485 | SG-E-WEDGEWATCH | RON | 9200402 | Grab sample | Standard | Water surface level | .5 | Water sample | Container | Regular | WIN | Sample Time is contrived. Not available in original data. Added 21/12/2000; J Argus.From Edict {EdQA:Coll:3Stor:3Lab:2Data:2QR:C} | Unrestricted |  | 9200402 | No Batch 106 | 0.019 | [7 empty] | 0.43 |  | 0.05 |  | 0.02 |  | 0.02 | [5 empty] | <0.01
6161878 | 1992-10-29 | 00:00:00 | 1992-10-29 | 10 | 1992 | 29-OCT-1992 00:00 (Known minute) | 22008486 | SG-E-WEDGEWATCH | RON | 9200403 | Grab sample | Standard | Water surface level | 1 | Water sample | Container | Regular | WIN | Sample Time is contrived. Not available in original data. Added 21/12/2000; J Argus.From Edict {EdQA:Coll:3Stor:3Lab:2Data:2QR:C} | Unrestricted |  | 9200403 | No Batch 106 | 0.013 | [7 empty] | 0.67 |  | 0.05 |  | 0.02 |  | 0.01 | [5 empty] | <0.01
6161878 | 1992-10-29 | 00:00:00 | 1992-10-29 | 10 | 1992 | 29-OCT-1992 00:00 (Known minute) | 22008487 | SG-E-WEDGEWATCH | RON | 9200404 | Grab sample | Standard | Water surface level | 2 | Water sample | Container | Regular | WIN | Sample Time is contrived. Not available in original data. Added 21/12/2000; J Argus.From Edict {EdQA:Coll:3Stor:3Lab:2Data:2QR:C} | Unrestricted |  | 9200404 | No Batch 106 | 0.015 | [7 empty] | 0.35 |  | 0.05 |  | <0.02 |  | 0.01 | [5 empty] | <0.01
6161878 | 1992-10-29 | 00:00:00 | 1992-10-29 | 10 | 1992 | 29-OCT-1992 00:00 (Known minute) | 22008488 | SG-E-WEDGEWATCH | RON | 9200405 | Grab sample | Standard | Water surface level | 3 | Water sample | Container | Regular | WIN | Sample Time is contrived. Not available in original data. Added 21/12/2000; J Argus.From Edict {EdQA:Coll:3Stor:3Lab:2Data:2QR:C} | Unrestricted |  | 9200405 | No Batch 106 | 0.012 | [7 empty] | 0.38 |  | 0.04 |  | 0.02 |  | 0.01 | [5 empty] | <0.01
6161878 | 1992-10-29 | 00:00:00 | 1992-10-29 | 10 | 1992 | 29-OCT-1992 00:00 (Known minute) | 22008489 | SG-E-WEDGEWATCH | RON | 9200406 | Grab sample | Standard | Water surface level | 4 | Water sample | Container | Regular | WIN | Sample Time is contrived. Not available in original data. Added 21/12/2000; J Argus.From Edict {EdQA:Coll:3Stor:3Lab:2Data:2QR:C} | Unrestricted |  | 9200406 | No Batch 106 | 0.011 | [7 empty] | 0.37 |  | 0.05 |  | 0.02 |  | 0.02 | [5 empty] | <0.01
6161878 | 1992-11-12 08:50 | 08:50:00 | 1992-11-12 | 11 | 1992 | 12-NOV-1992 08:50 (Known minute) | 22008536 | SG-E-WEDGEWATCH | RON | 9208519 | Grab sample | Standard | Water surface level | 0 | Water sample | Container | Regular | WIN | From Edict {EdQA:Coll:3Stor:3Lab:2Data:2QR:C} | Unrestricted |  | 9208519 | No Batch 106 | 0.014 | [7 empty] | 0.41 |  | 0.04 |  | <0.02 |  | 0.03 |  |  |  | <0.001 |  | <0.01
6161878 | 1992-11-12 08:50 | 08:50:00 | 1992-11-12 | 11 | 1992 | 12-NOV-1992 08:50 (Known minute) | 22008537 | SG-E-WEDGEWATCH | RON | 9208520 | Grab sample | Standard | Water surface level | .5 | Water sample | Container | Regular | WIN | From Edict {EdQA:Coll:3Stor:3Lab:2Data:2QR:C} | Unrestricted |  | 9208520 | No Batch 106 | 0.012 | [7 empty] | 0.59 |  | 0.05 |  | <0.02 |  | 0.01 |  |  |  | <0.001 |  | <0.01
6161878 | 1992-11-12 08:50 | 08:50:00 | 1992-11-12 | 11 | 1992 | 12-NOV-1992 08:50 (Known minute) | 22008538 | SG-E-WEDGEWATCH | RON | 9208521 | Grab sample | Standard | Water surface level | 1 | Water sample | Container | Regular | WIN | From Edict {EdQA:Coll:3Stor:3Lab:2Data:2QR:C} | Unrestricted |  | 9208521 | No Batch 106 | 0.019 | [7 empty] | 0.45 |  | 0.05 |  | <0.02 |  | 0.03 |  |  |  | <0.001 |  | <0.01
6161878 | 1992-11-12 08:50 | 08:50:00 | 1992-11-12 | 11 | 1992 | 12-NOV-1992 08:50 (Known minute) | 22008539 | SG-E-WEDGEWATCH | RON | 9208522 | Grab sample | Standard | Water surface level | 2 | Water sample | Container | Regular | WIN | From Edict {EdQA:Coll:3Stor:3Lab:2Data:2QR:C} | Unrestricted |  | 9208522 | No Batch 106 | 0.021 | [7 empty] | 0.66 |  | 0.05 |  | <0.02 |  | 0.04 |  |  |  | <0.001 |  | 0.01
6161878 | 1992-11-12 08:50 | 08:50:00 | 1992-11-12 | 11 | 1992 | 12-NOV-1992 08:50 (Known minute) | 22008540 | SG-E-WEDGEWATCH | RON | 9208523 | Grab sample | Standard | Water surface level | 3 | Water sample | Container | Regular | WIN | From Edict {EdQA:Coll:3Stor:3Lab:2Data:2QR:C} | Unrestricted |  | 9208523 | No Batch 106 | 0.023 | [7 empty] | 0.62 |  | 0.05 |  | <0.02 |  | 0.05 |  |  |  | <0.001 |  | 0.01
6161878 | 1992-11-12 08:50 | 08:50:00 | 1992-11-12 | 11 | 1992 | 12-NOV-1992 08:50 (Known minute) | 22008541 | SG-E-WEDGEWATCH | RON | 9208524 | Grab sample | Standard | Water surface level | 4 | Water sample | Container | Regular | WIN | From Edict {EdQA:Coll:3Stor:3Lab:2Data:2QR:C} | Unrestricted |  | 9208524 | No Batch 106 | 0.012 | [7 empty] | 0.55 |  | 0.05 |  | <0.02 |  | 0.06 |  |  |  | 0.004 |  | <0.01
6161878 | 1992-11-12 08:50 | 08:50:00 | 1992-11-12 | 11 | 1992 | 12-NOV-1992 08:50 (Known minute) | 22008542 | SG-E-WEDGEWATCH | RON | 9208525 | Grab sample | Standard | Water surface level | 5 | Water sample | Container | Regular | WIN | From Edict {EdQA:Coll:3Stor:3Lab:2Data:2QR:C} | Unrestricted |  | 9208525 | No Batch 106 | 0.011 | [7 empty] | 0.89 |  | 0.05 |  | <0.02 |  | 0.14 |  |  |  | 0.006 |  | 0.01
6161878 | 1992-11-26 | 00:00:00 | 1992-11-26 | 11 | 1992 | 26-NOV-1992 00:00 (Known minute) | 22008587 | SG-E-WEDGEWATCH | RON | 9208577 | Grab sample | Standard | Water surface level | 0 | Water sample | Container | Regular | WIN | Sample Time is contrived. Not available in original data. Added 21/12/2000; J Argus.From Edict {EdQA:Coll:3Stor:3Lab:2Data:2QR:C} | Unrestricted |  | 9208577 | No Batch 106 | 0.024 | [7 empty] | 0.76 |  | 0.02 |  | 0.03 |  | 0.05 | [5 empty] | <0.01
6161878 | 1992-11-26 | 00:00:00 | 1992-11-26 | 11 | 1992 | 26-NOV-1992 00:00 (Known minute) | 22008588 | SG-E-WEDGEWATCH | RON | 9208578 | Grab sample | Standard | Water surface level | .5 | Water sample | Container | Regular | WIN | Sample Time is contrived. Not available in original data. Added 21/12/2000; J Argus.From Edict {EdQA:Coll:3Stor:3Lab:2Data:2QR:C} | Unrestricted |  | 9208578 | No Batch 106 | 0.024 | [7 empty] | 0.79 |  | 0.02 |  | 0.02 |  | 0.04 | [5 empty] | <0.01
6161878 | 1992-11-26 | 00:00:00 | 1992-11-26 | 11 | 1992 | 26-NOV-1992 00:00 (Known minute) | 22008589 | SG-E-WEDGEWATCH | RON | 9208579 | Grab sample | Standard | Water surface level | 1 | Water sample | Container | Regular | WIN | Sample Time is contrived. Not available in original data. Added 21/12/2000; J Argus.From Edict {EdQA:Coll:3Stor:3Lab:2Data:2QR:C} | Unrestricted |  | 9208579 | No Batch 106 | 0.02 | [7 empty] | 0.83 |  | 0.02 |  | 0.03 |  | 0.05 | [5 empty] | <0.01
6161878 | 1992-11-26 | 00:00:00 | 1992-11-26 | 11 | 1992 | 26-NOV-1992 00:00 (Known minute) | 22008590 | SG-E-WEDGEWATCH | RON | 9208580 | Grab sample | Standard | Water surface level | 2 | Water sample | Container | Regular | WIN | Sample Time is contrived. Not available in original data. Added 21/12/2000; J Argus.From Edict {EdQA:Coll:3Stor:3Lab:2Data:2QR:C} | Unrestricted |  | 9208580 | No Batch 106 | 0.016 | [7 empty] | 0.6 |  | <0.02 |  | 0.04 |  | 0.05 | [5 empty] | <0.01
6161878 | 1992-11-26 | 00:00:00 | 1992-11-26 | 11 | 1992 | 26-NOV-1992 00:00 (Known minute) | 22008591 | SG-E-WEDGEWATCH | RON | 9208581 | Grab sample | Standard | Water surface level | 3 | Water sample | Container | Regular | WIN | Sample Time is contrived. Not available in original data. Added 21/12/2000; J Argus.From Edict {EdQA:Coll:3Stor:3Lab:2Data:2QR:C} | Unrestricted |  | 9208581 | No Batch 106 | 0.022 | [7 empty] | 0.55 |  | <0.02 |  | 0.02 |  | 0.05 | [5 empty] | <0.01
6161878 | 1992-11-26 | 00:00:00 | 1992-11-26 | 11 | 1992 | 26-NOV-1992 00:00 (Known minute) | 22008592 | SG-E-WEDGEWATCH | RON | 9208582 | Grab sample | Standard | Water surface level | 4 | Water sample | Container | Regular | WIN | Sample Time is contrived. Not available in original data. Added 21/12/2000; J Argus.From Edict {EdQA:Coll:3Stor:3Lab:2Data:2QR:C} | Unrestricted |  | 9208582 | No Batch 106 | 0.02 | [7 empty] | 0.66 |  | <0.02 |  | 0.02 |  | 0.07 | [5 empty] | <0.01
6161878 | 1992-11-26 | 00:00:00 | 1992-11-26 | 11 | 1992 | 26-NOV-1992 00:00 (Known minute) | 22008593 | SG-E-WEDGEWATCH | RON | 9208583 | Grab sample | Standard | Water surface level | 5 | Water sample | Container | Regular | WIN | Sample Time is contrived. Not available in original data. Added 21/12/2000; J Argus.From Edict {EdQA:Coll:3Stor:3Lab:2Data:2QR:C} | Unrestricted |  | 9208583 | No Batch 106 | 0.022 | [7 empty] | 0.8 |  | <0.02 |  | 0.05 |  | 0.07 | [5 empty] | <0.01
6161878 | 1992-12-10 | 00:00:00 | 1992-12-10 | 12 | 1992 | 10-DEC-1992 00:00 (Known minute) | 22008612 | SG-E-WEDGEWATCH | RON | 9208661 | Grab sample | Standard | Water surface level | 0 | Water sample | Container | Regular | WIN | Sample Time is contrived. Not available in original data. Added 21/12/2000; J Argus.From Edict {EdQA:Coll:3Stor:3Lab:2Data:2QR:C} | Unrestricted |  | 9208661 | No Batch 106 | 0.019 | [7 empty] | 0.86 |  | 0.02 |  | 0.02 |  | 0.05 |  |  |  | 0.003 |  | 0.01
6161878 | 1992-12-10 | 00:00:00 | 1992-12-10 | 12 | 1992 | 10-DEC-1992 00:00 (Known minute) | 22008613 | SG-E-WEDGEWATCH | RON | 9208662 | Grab sample | Standard | Water surface level | .5 | Water sample | Container | Regular | WIN | Sample Time is contrived. Not available in original data. Added 21/12/2000; J Argus.From Edict {EdQA:Coll:3Stor:3Lab:2Data:2QR:C} | Unrestricted |  | 9208662 | No Batch 106 | 0.02 | [7 empty] | 0.6 |  | 0.02 |  | 0.02 |  | 0.06 |  |  |  | 0.005 |  | 0.01
6161878 | 1992-12-10 | 00:00:00 | 1992-12-10 | 12 | 1992 | 10-DEC-1992 00:00 (Known minute) | 22008614 | SG-E-WEDGEWATCH | RON | 9208663 | Grab sample | Standard | Water surface level | 1 | Water sample | Container | Regular | WIN | Sample Time is contrived. Not available in original data. Added 21/12/2000; J Argus.From Edict {EdQA:Coll:3Stor:3Lab:2Data:2QR:C} | Unrestricted |  | 9208663 | No Batch 106 | 0.021 | [7 empty] | 0.67 |  | 0.02 |  | 0.03 |  | 0.03 |  |  |  | 0.004 |  | 0.02
6161878 | 1992-12-10 | 00:00:00 | 1992-12-10 | 12 | 1992 | 10-DEC-1992 00:00 (Known minute) | 22008615 | SG-E-WEDGEWATCH | RON | 9208664 | Grab sample | Standard | Water surface level | 2 | Water sample | Container | Regular | WIN | Sample Time is contrived. Not available in original data. Added 21/12/2000; J Argus.From Edict {EdQA:Coll:3Stor:3Lab:2Data:2QR:C} | Unrestricted |  | 9208664 | No Batch 106 | 0.021 | [7 empty] | 0.96 |  | 0.02 |  | 0.02 |  | 0.04 |  |  |  | 0.005 |  | <0.01
6161878 | 1992-12-10 | 00:00:00 | 1992-12-10 | 12 | 1992 | 10-DEC-1992 00:00 (Known minute) | 22008616 | SG-E-WEDGEWATCH | RON | 9208665 | Grab sample | Standard | Water surface level | 3 | Water sample | Container | Regular | WIN | Sample Time is contrived. Not available in original data. Added 21/12/2000; J Argus.From Edict {EdQA:Coll:3Stor:3Lab:2Data:2QR:C} | Unrestricted |  | 9208665 | No Batch 106 | 0.013 | [7 empty] | 0.89 |  | 0.03 |  | 0.02 |  | 0.05 |  |  |  | 0.008 |  | <0.01
6161878 | 1992-12-10 | 00:00:00 | 1992-12-10 | 12 | 1992 | 10-DEC-1992 00:00 (Known minute) | 22008617 | SG-E-WEDGEWATCH | RON | 9208666 | Grab sample | Standard | Water surface level | 4 | Water sample | Container | Regular | WIN | Sample Time is contrived. Not available in original data. Added 21/12/2000; J Argus.From Edict {EdQA:Coll:3Stor:3Lab:2Data:2QR:C} | Unrestricted |  | 9208666 | No Batch 106 | 0.003 | [7 empty] | 0.6 |  | 0.02 |  | 0.03 |  | 0.04 |  |  |  | 0.007 |  | <0.01
6161878 | 1992-12-10 | 00:00:00 | 1992-12-10 | 12 | 1992 | 10-DEC-1992 00:00 (Known minute) | 22008618 | SG-E-WEDGEWATCH | RON | 9208667 | Grab sample | Standard | Water surface level | 5 | Water sample | Container | Regular | WIN | Sample Time is contrived. Not available in original data. Added 21/12/2000; J Argus.From Edict {EdQA:Coll:3Stor:3Lab:2Data:2QR:C} | Unrestricted |  | 9208667 | No Batch 106 | 0.003 | [7 empty] | 0.52 |  | 0.08 |  | 0.02 |  | 0.06 |  |  |  | 0.007 |  | <0.01
6161878 | 1992-12-24 | 00:00:00 | 1992-12-24 | 12 | 1992 | 24-DEC-1992 00:00 (Known minute) | 22008651 | SG-E-WEDGEWATCH | RON | 9208710 | Grab sample | Standard | Water surface level | 0 | Water sample | Container | Regular | WIN | Sample Time is contrived. Not available in original data. Added 21/12/2000; J Argus.From Edict {EdQA:Coll:3Stor:3Lab:2Data:2QR:C} | Unrestricted |  | 9208710 | No Batch 106 | 0.022 | [7 empty] | 0.45 |  | 0.05 |  | 0.03 |  | 0.06 |  |  |  | 0.004 |  | 0.01
6161878 | 1992-12-24 | 00:00:00 | 1992-12-24 | 12 | 1992 | 24-DEC-1992 00:00 (Known minute) | 22008652 | SG-E-WEDGEWATCH | RON | 9208711 | Grab sample | Standard | Water surface level | .5 | Water sample | Container | Regular | WIN | Sample Time is contrived. Not available in original data. Added 21/12/2000; J Argus.From Edict {EdQA:Coll:3Stor:3Lab:2Data:2QR:C} | Unrestricted |  | 9208711 | No Batch 106 | 0.02 | [7 empty] | 0.72 |  | 0.05 |  | 0.02 |  | 0.05 |  |  |  | 0.005 |  | 0.02
6161878 | 1992-12-24 | 00:00:00 | 1992-12-24 | 12 | 1992 | 24-DEC-1992 00:00 (Known minute) | 22008653 | SG-E-WEDGEWATCH | RON | 9208712 | Grab sample | Standard | Water surface level | 1 | Water sample | Container | Regular | WIN | Sample Time is contrived. Not available in original data. Added 21/12/2000; J Argus.From Edict {EdQA:Coll:3Stor:3Lab:2Data:2QR:C} | Unrestricted |  | 9208712 | No Batch 106 | 0.027 | [7 empty] | 0.72 |  | 0.04 |  | <0.02 |  | 0.06 |  |  |  | 0.005 |  | 0.02
6161878 | 1992-12-24 | 00:00:00 | 1992-12-24 | 12 | 1992 | 24-DEC-1992 00:00 (Known minute) | 22008654 | SG-E-WEDGEWATCH | RON | 9208713 | Grab sample | Standard | Water surface level | 2 | Water sample | Container | Regular | WIN | Sample Time is contrived. Not available in original data. Added 21/12/2000; J Argus.From Edict {EdQA:Coll:3Stor:3Lab:2Data:2QR:C} | Unrestricted |  | 9208713 | No Batch 106 | 0.019 | [7 empty] | 0.56 |  | 0.05 |  | 0.02 |  | 0.04 |  |  |  | 0.006 |  | 0.02
6161878 | 1992-12-24 | 00:00:00 | 1992-12-24 | 12 | 1992 | 24-DEC-1992 00:00 (Known minute) | 22008655 | SG-E-WEDGEWATCH | RON | 9208714 | Grab sample | Standard | Water surface level | 3 | Water sample | Container | Regular | WIN | Sample Time is contrived. Not available in original data. Added 21/12/2000; J Argus.From Edict {EdQA:Coll:3Stor:3Lab:2Data:2QR:C} | Unrestricted |  | 9208714 | No Batch 106 | 0.015 | [7 empty] | 0.82 |  | 0.07 |  | 0.03 |  | 0.03 |  |  |  | 0.008 |  | 0.01
6161878 | 1992-12-24 | 00:00:00 | 1992-12-24 | 12 | 1992 | 24-DEC-1992 00:00 (Known minute) | 22008656 | SG-E-WEDGEWATCH | RON | 9208715 | Grab sample | Standard | Water surface level | 4 | Water sample | Container | Regular | WIN | Sample Time is contrived. Not available in original data. Added 21/12/2000; J Argus.From Edict {EdQA:Coll:3Stor:3Lab:2Data:2QR:C} | Unrestricted |  | 9208715 | No Batch 106 | 0.011 | [7 empty] | 0.64 |  | 0.1 |  | 0.04 |  | 0.09 |  |  |  | 0.017 |  | 0.02
6161878 | 1992-12-24 | 00:00:00 | 1992-12-24 | 12 | 1992 | 24-DEC-1992 00:00 (Known minute) | 22008657 | SG-E-WEDGEWATCH | RON | 9208716 | Grab sample | Standard | Water surface level | 5 | Water sample | Container | Regular | WIN | Sample Time is contrived. Not available in original data. Added 21/12/2000; J Argus.From Edict {EdQA:Coll:3Stor:3Lab:2Data:2QR:C} | Unrestricted |  | 9208716 | No Batch 106 | 0.011 | [7 empty] | 0.83 |  | 0.12 |  | 0.04 |  | 0.2 |  |  |  | 0.031 |  | 0.01
6161878 | 1993-01-21 | 00:00:00 | 1993-01-21 | 1 | 1993 | 21-JAN-1993 00:00 (Known minute) | 22008690 | SG-E-WEDGEWATCH | RON | 9208875 | Grab sample | Standard | Water surface level | .5 | Water sample | Container | Regular | WIN | Sample Time is contrived. Not available in original data. Added 21/12/2000; J Argus.From Edict {EdQA:Coll:3Stor:3Lab:2Data:2QR:C} | Unrestricted |  | 9208875 | No Batch 106 | 0.025 | [7 empty] | 1.1 |  | 0.04 |  | <0.02 |  | 0.07 |  |  |  | 0.006 |  | 0.03
6161878 | 1993-01-21 | 00:00:00 | 1993-01-21 | 1 | 1993 | 21-JAN-1993 00:00 (Known minute) | 22008691 | SG-E-WEDGEWATCH | RON | 9208876 | Grab sample | Standard | Water surface level | 1 | Water sample | Container | Regular | WIN | Sample Time is contrived. Not available in original data. Added 21/12/2000; J Argus.From Edict {EdQA:Coll:3Stor:3Lab:2Data:2QR:C} | Unrestricted |  | 9208876 | No Batch 106 | 0.027 | [7 empty] | 1.2 |  | 0.05 |  | <0.02 |  | 0.07 |  |  |  | 0.003 |  | 0.01
6161878 | 1993-01-21 | 00:00:00 | 1993-01-21 | 1 | 1993 | 21-JAN-1993 00:00 (Known minute) | 22008692 | SG-E-WEDGEWATCH | RON | 9208877 | Grab sample | Standard | Water surface level | 2 | Water sample | Container | Regular | WIN | Sample Time is contrived. Not available in original data. Added 21/12/2000; J Argus.From Edict {EdQA:Coll:3Stor:3Lab:2Data:2QR:C} | Unrestricted |  | 9208877 | No Batch 106 | 0.01 | [7 empty] | 0.78 |  | 0.06 |  | 0.02 |  | 0.07 |  |  |  | 0.008 |  | 0.03
6161878 | 1993-01-21 | 00:00:00 | 1993-01-21 | 1 | 1993 | 21-JAN-1993 00:00 (Known minute) | 22008693 | SG-E-WEDGEWATCH | RON | 9208878 | Grab sample | Standard | Water surface level | 3 | Water sample | Container | Regular | WIN | Sample Time is contrived. Not available in original data. Added 21/12/2000; J Argus.From Edict {EdQA:Coll:3Stor:3Lab:2Data:2QR:C} | Unrestricted |  | 9208878 | No Batch 106 | 0.008 | [7 empty] | 0.73 |  | 0.08 |  | 0.02 |  | 0.09 |  |  |  | 0.008 |  | 0.04
6161878 | 1993-01-21 | 00:00:00 | 1993-01-21 | 1 | 1993 | 21-JAN-1993 00:00 (Known minute) | 22008694 | SG-E-WEDGEWATCH | RON | 9208879 | Grab sample | Standard | Water surface level | 4 | Water sample | Container | Regular | WIN | Sample Time is contrived. Not available in original data. Added 21/12/2000; J Argus.From Edict {EdQA:Coll:3Stor:3Lab:2Data:2QR:C} | Unrestricted |  | 9208879 | No Batch 106 | 0.006 | [7 empty] | 1.1 |  | 0.11 |  | 0.02 |  | 0.15 |  |  |  | 0.016 |  | 0.05
6161878 | 1993-01-21 | 00:00:00 | 1993-01-21 | 1 | 1993 | 21-JAN-1993 00:00 (Known minute) | 22008695 | SG-E-WEDGEWATCH | RON | 9208880 | Grab sample | Standard | Water surface level | 5 | Water sample | Container | Regular | WIN | Sample Time is contrived. Not available in original data. Added 21/12/2000; J Argus.From Edict {EdQA:Coll:3Stor:3Lab:2Data:2QR:C} | Unrestricted |  | 9208880 | No Batch 106 | 0.01 | [7 empty] | 1.2 |  | 0.14 |  | 0.02 |  | 0.22 |  |  |  | 0.024 |  | 0.05
6161878 | 1993-01-21 09:05 | 09:05:00 | 1993-01-21 | 1 | 1993 | 21-JAN-1993 09:05 (Known minute) | 22008689 | SG-E-WEDGEWATCH | RON | 9208874 | Grab sample | Standard | Water surface level | 0 | Water sample | Container | Regular | WIN | From Edict {EdQA:Coll:3Stor:3Lab:2Data:2QR:C} | Unrestricted |  | 9208874 | No Batch 106 | 0.019 | [7 empty] | 0.74 |  | 0.04 |  | <0.02 |  | 0.05 |  |  |  | 0.005 |  | 0.03
6161878 | 1993-02-04 | 00:00:00 | 1993-02-04 | 2 | 1993 | 04-FEB-1993 00:00 (Known minute) | 22008726 | SG-E-WEDGEWATCH | RON | 9208930 | Grab sample | Standard | Water surface level | 0 | Water sample | Container | Regular | WIN | Sample Time is contrived. Not available in original data. Added 21/12/2000; J Argus.From Edict {EdQA:Coll:3Stor:3Lab:2Data:2QR:C} | Unrestricted |  | 9208930 | No Batch 106 | 0.01 | [7 empty] | 0.47 |  | 0.09 |  | 0.02 |  | 0.04 |  |  |  | 0.01 |  | 0.02
6161878 | 1993-02-04 | 00:00:00 | 1993-02-04 | 2 | 1993 | 04-FEB-1993 00:00 (Known minute) | 22008727 | SG-E-WEDGEWATCH | RON | 9208931 | Grab sample | Standard | Water surface level | .5 | Water sample | Container | Regular | WIN | Sample Time is contrived. Not available in original data. Added 21/12/2000; J Argus.From Edict {EdQA:Coll:3Stor:3Lab:2Data:2QR:C} | Unrestricted |  | 9208931 | No Batch 106 | 0.013 | [7 empty] | 0.61 |  | 0.1 |  | 0.03 |  | 0.04 |  |  |  | 0.009 |  | 0.02
6161878 | 1993-02-04 | 00:00:00 | 1993-02-04 | 2 | 1993 | 04-FEB-1993 00:00 (Known minute) | 22008728 | SG-E-WEDGEWATCH | RON | 9208932 | Grab sample | Standard | Water surface level | 1 | Water sample | Container | Regular | WIN | Sample Time is contrived. Not available in original data. Added 21/12/2000; J Argus.From Edict {EdQA:Coll:3Stor:3Lab:2Data:2QR:C} | Unrestricted |  | 9208932 | No Batch 106 | 0.012 | [7 empty] | 0.73 |  | 0.17 |  | 0.16 |  | 0.05 |  |  |  | 0.01 |  | 0.02
6161878 | 1993-02-04 | 00:00:00 | 1993-02-04 | 2 | 1993 | 04-FEB-1993 00:00 (Known minute) | 22008729 | SG-E-WEDGEWATCH | RON | 9208933 | Grab sample | Standard | Water surface level | 2 | Water sample | Container | Regular | WIN | Sample Time is contrived. Not available in original data. Added 21/12/2000; J Argus.From Edict {EdQA:Coll:3Stor:3Lab:2Data:2QR:C} | Unrestricted |  | 9208933 | No Batch 106 | 0.006 | [7 empty] | 0.64 |  | 0.11 |  | 0.08 |  | 0.05 |  |  |  | 0.011 |  | 0.01
6161878 | 1993-02-04 | 00:00:00 | 1993-02-04 | 2 | 1993 | 04-FEB-1993 00:00 (Known minute) | 22008730 | SG-E-WEDGEWATCH | RON | 9208934 | Grab sample | Standard | Water surface level | 3 | Water sample | Container | Regular | WIN | Sample Time is contrived. Not available in original data. Added 21/12/2000; J Argus.From Edict {EdQA:Coll:3Stor:3Lab:2Data:2QR:C} | Unrestricted |  | 9208934 | No Batch 106 | 0.007 | [7 empty] | 0.45 |  | 0.07 |  | 0.05 |  | 0.09 |  |  |  | 0.015 |  | 0.02
6161878 | 1993-02-04 | 00:00:00 | 1993-02-04 | 2 | 1993 | 04-FEB-1993 00:00 (Known minute) | 22008731 | SG-E-WEDGEWATCH | RON | 9208935 | Grab sample | Standard | Water surface level | 4 | Water sample | Container | Regular | WIN | Sample Time is contrived. Not available in original data. Added 21/12/2000; J Argus.From Edict {EdQA:Coll:3Stor:3Lab:2Data:2QR:C} | Unrestricted |  | 9208935 | No Batch 106 | 0.017 | [7 empty] | 0.6 |  | 0.04 |  | 0.03 |  | 0.15 |  |  |  | 0.018 |  | 0.04
6161878 | 1993-02-04 | 00:00:00 | 1993-02-04 | 2 | 1993 | 04-FEB-1993 00:00 (Known minute) | 22008732 | SG-E-WEDGEWATCH | RON | 9208936 | Grab sample | Standard | Water surface level | 5 | Water sample | Container | Regular | WIN | Sample Time is contrived. Not available in original data. Added 21/12/2000; J Argus.From Edict {EdQA:Coll:3Stor:3Lab:2Data:2QR:C} | Unrestricted |  | 9208936 | No Batch 106 | 0.014 | [7 empty] | 0.68 |  | 0.07 |  | 0.35 |  | 0.16 |  |  |  | 0.024 |  | 0.04
6161878 | 1993-02-16 | 00:00:00 | 1993-02-16 | 2 | 1993 | 16-FEB-1993 00:00 (Known minute) | 22008764 | SG-E-WEDGEWATCH | RON | 9206653 | Grab sample | Standard | Water surface level | 0 | Water sample | Container | Regular | WIN | Sample Time is contrived. Not available in original data. Added 21/12/2000; J Argus.From Edict {EdQA:Coll:3Stor:3Lab:2Data:2QR:C} | Unrestricted |  | 9206653 | No Batch 106 | 0.022 | [7 empty] | 0.63 |  | 0.02 |  | 0.02 |  | 0.05 | [5 empty] | 0.02
6161878 | 1993-02-16 | 00:00:00 | 1993-02-16 | 2 | 1993 | 16-FEB-1993 00:00 (Known minute) | 22008765 | SG-E-WEDGEWATCH | RON | 9206654 | Grab sample | Standard | Water surface level | .5 | Water sample | Container | Regular | WIN | Sample Time is contrived. Not available in original data. Added 21/12/2000; J Argus.From Edict {EdQA:Coll:3Stor:3Lab:2Data:2QR:C} | Unrestricted |  | 9206654 | No Batch 106 | 0.027 | [7 empty] | 0.53 |  | <0.02 |  | <0.02 |  | 0.03 | [5 empty] | 0.02
6161878 | 1993-02-16 | 00:00:00 | 1993-02-16 | 2 | 1993 | 16-FEB-1993 00:00 (Known minute) | 22008766 | SG-E-WEDGEWATCH | RON | 9206655 | Grab sample | Standard | Water surface level | 1 | Water sample | Container | Regular | WIN | Sample Time is contrived. Not available in original data. Added 21/12/2000; J Argus.From Edict {EdQA:Coll:3Stor:3Lab:2Data:2QR:C} | Unrestricted |  | 9206655 | No Batch 106 | 0.025 | [7 empty] | 0.69 |  | 0.03 |  | 0.04 |  | 0.04 | [5 empty] | 0.01
6161878 | 1993-02-16 | 00:00:00 | 1993-02-16 | 2 | 1993 | 16-FEB-1993 00:00 (Known minute) | 22008767 | SG-E-WEDGEWATCH | RON | 9206656 | Grab sample | Standard | Water surface level | 2 | Water sample | Container | Regular | WIN | Sample Time is contrived. Not available in original data. Added 21/12/2000; J Argus.From Edict {EdQA:Coll:3Stor:3Lab:2Data:2QR:C} | Unrestricted |  | 9206656 | No Batch 106 | 0.021 | [7 empty] | 0.62 |  | 0.02 |  | 0.02 |  | 0.05 | [5 empty] | 0.01
6161878 | 1993-02-16 | 00:00:00 | 1993-02-16 | 2 | 1993 | 16-FEB-1993 00:00 (Known minute) | 22008768 | SG-E-WEDGEWATCH | RON | 9206657 | Grab sample | Standard | Water surface level | 3 | Water sample | Container | Regular | WIN | Sample Time is contrived. Not available in original data. Added 21/12/2000; J Argus.From Edict {EdQA:Coll:3Stor:3Lab:2Data:2QR:C} | Unrestricted |  | 9206657 | No Batch 106 | 0.022 | [7 empty] | 0.67 |  | 0.02 |  | 0.02 |  | 0.11 | [5 empty] | 0.03
6161878 | 1993-02-16 | 00:00:00 | 1993-02-16 | 2 | 1993 | 16-FEB-1993 00:00 (Known minute) | 22008769 | SG-E-WEDGEWATCH | RON | 9206658 | Grab sample | Standard | Water surface level | 4 | Water sample | Container | Regular | WIN | Sample Time is contrived. Not available in original data. Added 21/12/2000; J Argus.From Edict {EdQA:Coll:3Stor:3Lab:2Data:2QR:C} | Unrestricted |  | 9206658 | No Batch 106 | 0.017 | [7 empty] | 0.63 |  | 0.06 |  | 0.3 |  | 0.1 | [5 empty] | 0.03
6161878 | 1993-02-16 | 00:00:00 | 1993-02-16 | 2 | 1993 | 16-FEB-1993 00:00 (Known minute) | 22008770 | SG-E-WEDGEWATCH | RON | 9206674 | Grab sample | Standard | Water surface level | 5 | Water sample | Container | Regular | WIN | Sample Time is contrived. Not available in original data. Added 21/12/2000; J Argus.From Edict {EdQA:Coll:3Stor:3Lab:2Data:2QR:C} | Unrestricted |  | 9206674 | No Batch 106 | 0.019 | [7 empty] | 0.7 |  | 0.07 |  | <0.02 |  | 0.05 | [5 empty] | 0.04
6161878 | 1993-03-07 | 00:00:00 | 1993-03-07 | 3 | 1993 | 07-MAR-1993 00:00 (Known minute) | 22008802 | SG-E-WEDGEWATCH | RON | 9300278 | Grab sample | Standard | Water surface level | 0 | Water sample | Container | Regular | WIN | Sample Time is contrived. Not available in original data. Added 21/12/2000; J Argus.From Edict {EdQA:Coll:3Stor:3Lab:2Data:2QR:C} | Unrestricted |  | 9300278 | No Batch 106 | 0.038 | [7 empty] | 1.1 |  | 0.03 |  | 0.04 |  | 0.03 | [5 empty] | 0.02
6161878 | 1993-03-07 | 00:00:00 | 1993-03-07 | 3 | 1993 | 07-MAR-1993 00:00 (Known minute) | 22008803 | SG-E-WEDGEWATCH | RON | 9300279 | Grab sample | Standard | Water surface level | .5 | Water sample | Container | Regular | WIN | Sample Time is contrived. Not available in original data. Added 21/12/2000; J Argus.From Edict {EdQA:Coll:3Stor:3Lab:2Data:2QR:C} | Unrestricted |  | 9300279 | No Batch 106 | 0.048 | [7 empty] | 0.74 |  | 0.04 |  | 0.06 |  | 0.14 | [5 empty] | 0.02
6161878 | 1993-03-07 | 00:00:00 | 1993-03-07 | 3 | 1993 | 07-MAR-1993 00:00 (Known minute) | 22008804 | SG-E-WEDGEWATCH | RON | 9300280 | Grab sample | Standard | Water surface level | 1 | Water sample | Container | Regular | WIN | Sample Time is contrived. Not available in original data. Added 21/12/2000; J Argus.From Edict {EdQA:Coll:3Stor:3Lab:2Data:2QR:C} | Unrestricted |  | 9300280 | No Batch 106 | 0.026 | [7 empty] | 0.84 |  | 0.04 |  | 0.09 |  | 0.11 | [5 empty] | 0.03
6161878 | 1993-03-07 | 00:00:00 | 1993-03-07 | 3 | 1993 | 07-MAR-1993 00:00 (Known minute) | 22008805 | SG-E-WEDGEWATCH | RON | 9300281 | Grab sample | Standard | Water surface level | 2 | Water sample | Container | Regular | WIN | Sample Time is contrived. Not available in original data. Added 21/12/2000; J Argus.From Edict {EdQA:Coll:3Stor:3Lab:2Data:2QR:C} | Unrestricted |  | 9300281 | No Batch 106 | 0.004 | [7 empty] | 0.42 |  | 0.04 |  | 0.04 |  | 0.05 | [5 empty] | 0.04
6161878 | 1993-03-07 | 00:00:00 | 1993-03-07 | 3 | 1993 | 07-MAR-1993 00:00 (Known minute) | 22008806 | SG-E-WEDGEWATCH | RON | 9300282 | Grab sample | Standard | Water surface level | 3 | Water sample | Container | Regular | WIN | Sample Time is contrived. Not available in original data. Added 21/12/2000; J Argus.From Edict {EdQA:Coll:3Stor:3Lab:2Data:2QR:C} | Unrestricted |  | 9300282 | No Batch 106 | 0.003 | [7 empty] | 0.6 |  | 0.11 |  | 0.05 |  | 0.09 | [5 empty] | 0.04
6161878 | 1993-03-07 | 00:00:00 | 1993-03-07 | 3 | 1993 | 07-MAR-1993 00:00 (Known minute) | 22008807 | SG-E-WEDGEWATCH | RON | 9300283 | Grab sample | Standard | Water surface level | 4 | Water sample | Container | Regular | WIN | Sample Time is contrived. Not available in original data. Added 21/12/2000; J Argus.From Edict {EdQA:Coll:3Stor:3Lab:2Data:2QR:C} | Unrestricted |  | 9300283 | No Batch 106 | 0.002 | [7 empty] | 0.4 |  | 0.07 |  | 0.02 |  | 0.06 | [5 empty] | 0.05
6161878 | 1993-03-07 | 00:00:00 | 1993-03-07 | 3 | 1993 | 07-MAR-1993 00:00 (Known minute) | 22008808 | SG-E-WEDGEWATCH | RON | 9300284 | Grab sample | Standard | Water surface level | 5 | Water sample | Container | Regular | WIN | Sample Time is contrived. Not available in original data. Added 21/12/2000; J Argus.From Edict {EdQA:Coll:3Stor:3Lab:2Data:2QR:C} | Unrestricted |  | 9300284 | No Batch 106 | 0.002 | [7 empty] | 0.61 |  | 0.11 |  | 0.03 |  | 0.09 | [5 empty] | 0.07
6161878 | 1993-03-18 | 00:00:00 | 1993-03-18 | 3 | 1993 | 18-MAR-1993 00:00 (Known minute) | 22008839 | SG-E-WEDGEWATCH | RON | 9300335 | Grab sample | Standard | Water surface level | 0 | Water sample | Container | Regular | WIN | Sample Time is contrived. Not available in original data. Added 21/12/2000; J Argus.From Edict {EdQA:Coll:3Stor:3Lab:2Data:2QR:C} | Unrestricted |  | 9300335 | No Batch 106 | 0.04 | [7 empty] | 0.55 |  | 0.02 |  | 0.04 |  | 0.12 |  |  |  | <0.001 |  | 0.03
6161878 | 1993-03-18 | 00:00:00 | 1993-03-18 | 3 | 1993 | 18-MAR-1993 00:00 (Known minute) | 22008841 | SG-E-WEDGEWATCH | RON | 9300336 | Grab sample | Standard | Water surface level | .5 | Water sample | Container | Regular | WIN | Sample Time is contrived. Not available in original data. Added 21/12/2000; J Argus.From Edict {EdQA:Coll:3Stor:3Lab:2Data:2QR:C} | Unrestricted |  | 9300336 | No Batch 106 | 0.035 | [7 empty] | 0.83 |  | 0.03 |  | 0.06 |  | 0.11 |  |  |  | 0.003 |  | 0.02
6161878 | 1993-03-18 | 00:00:00 | 1993-03-18 | 3 | 1993 | 18-MAR-1993 00:00 (Known minute) | 22008842 | SG-E-WEDGEWATCH | RON | 9300337 | Grab sample | Standard | Water surface level | 1 | Water sample | Container | Regular | WIN | Sample Time is contrived. Not available in original data. Added 21/12/2000; J Argus.From Edict {EdQA:Coll:3Stor:3Lab:2Data:2QR:C} | Unrestricted |  | 9300337 | No Batch 106 | 0.006 | [7 empty] | 0.62 |  | 0.05 |  | <0.02 |  | 0.09 |  |  |  | 0.002 |  | 0.03
6161878 | 1993-03-18 | 00:00:00 | 1993-03-18 | 3 | 1993 | 18-MAR-1993 00:00 (Known minute) | 22008843 | SG-E-WEDGEWATCH | RON | 9300338 | Grab sample | Standard | Water surface level | 2 | Water sample | Container | Regular | WIN | Sample Time is contrived. Not available in original data. Added 21/12/2000; J Argus.From Edict {EdQA:Coll:3Stor:3Lab:2Data:2QR:C} | Unrestricted |  | 9300338 | No Batch 106 | 0.002 | [7 empty] | 0.65 |  | 0.08 |  | <0.02 |  | 0.09 |  |  |  | 0.002 |  | 0.06
6161878 | 1993-03-18 | 00:00:00 | 1993-03-18 | 3 | 1993 | 18-MAR-1993 00:00 (Known minute) | 22008844 | SG-E-WEDGEWATCH | RON | 9300339 | Grab sample | Standard | Water surface level | 3 | Water sample | Container | Regular | WIN | Sample Time is contrived. Not available in original data. Added 21/12/2000; J Argus.From Edict {EdQA:Coll:3Stor:3Lab:2Data:2QR:C} | Unrestricted |  | 9300339 | No Batch 106 | 0.003 | [7 empty] | 0.65 |  | 0.09 |  | 0.02 |  | 0.1 |  |  |  | 0.002 |  | 0.06
6161878 | 1993-03-18 | 00:00:00 | 1993-03-18 | 3 | 1993 | 18-MAR-1993 00:00 (Known minute) | 22008845 | SG-E-WEDGEWATCH | RON | 9300340 | Grab sample | Standard | Water surface level | 4 | Water sample | Container | Regular | WIN | Sample Time is contrived. Not available in original data. Added 21/12/2000; J Argus.From Edict {EdQA:Coll:3Stor:3Lab:2Data:2QR:C} | Unrestricted |  | 9300340 | No Batch 106 | 0.003 | [7 empty] | 0.53 |  | 0.11 |  | 0.02 |  | 0.11 |  |  |  | 0.002 |  | 0.04
6161878 | 1993-03-18 | 00:00:00 | 1993-03-18 | 3 | 1993 | 18-MAR-1993 00:00 (Known minute) | 22008846 | SG-E-WEDGEWATCH | RON | 9300341 | Grab sample | Standard | Water surface level | 5 | Water sample | Container | Regular | WIN | Sample Time is contrived. Not available in original data. Added 21/12/2000; J Argus.From Edict {EdQA:Coll:3Stor:3Lab:2Data:2QR:C} | Unrestricted |  | 9300341 | No Batch 106 | 0.036 | [7 empty] | 0.98 |  | <0.02 |  | <0.02 |  | 0.12 |  |  |  | <0.001 |  | 0.02
6161878 | 1993-03-18 10:40 | 10:40:00 | 1993-03-18 | 3 | 1993 | 18-MAR-1993 10:40 (Known minute) | 22008840 | SG-E-WEDGEWATCH | RON | 9300355 | Grab sample | Standard | Water surface level | 0 | Water sample | Container | Regular | WIN | From Edict {EdQA:Coll:3Stor:3Lab:2Data:2QR:C} | Unrestricted |  | 9300355 | No Batch 106 | 0.3 | [7 empty] | 4.8 |  | 0.04 |  | 0.02 |  | 0.61 |  |  |  | 0.016 |  | 0.06
6161878 | 1993-04-01 | 00:00:00 | 1993-04-01 | 4 | 1993 | 01-APR-1993 00:00 (Known minute) | 22008877 | SG-E-WEDGEWATCH | RON | 9300393 | Grab sample | Standard | Water surface level | 0 | Water sample | Container | Regular | WIN | Sample Time is contrived. Not available in original data. Added 21/12/2000; J Argus.From Edict {EdQA:Coll:3Stor:3Lab:2Data:2QR:C} | Unrestricted |  | 9300393 | No Batch 106 | 0.018 | [7 empty] | 0.68 |  | <0.02 |  | 0.02 |  | 0.03 |  |  |  | 0.001 |  | 0.02
6161878 | 1993-04-01 | 00:00:00 | 1993-04-01 | 4 | 1993 | 01-APR-1993 00:00 (Known minute) | 22008878 | SG-E-WEDGEWATCH | RON | 9300394 | Grab sample | Standard | Water surface level | .5 | Water sample | Container | Regular | WIN | Sample Time is contrived. Not available in original data. Added 21/12/2000; J Argus.From Edict {EdQA:Coll:3Stor:3Lab:2Data:2QR:C} | Unrestricted |  | 9300394 | No Batch 106 | 0.061 | [7 empty] | 1.1 |  | <0.02 |  | <0.02 |  | 0.11 |  |  |  | 0.005 |  | 0.02
6161878 | 1993-04-01 | 00:00:00 | 1993-04-01 | 4 | 1993 | 01-APR-1993 00:00 (Known minute) | 22008879 | SG-E-WEDGEWATCH | RON | 9300395 | Grab sample | Standard | Water surface level | 1 | Water sample | Container | Regular | WIN | Sample Time is contrived. Not available in original data. Added 21/12/2000; J Argus.From Edict {EdQA:Coll:3Stor:3Lab:2Data:2QR:C} | Unrestricted |  | 9300395 | No Batch 106 | 0.087 | [7 empty] | 1.5 |  | 0.02 |  | <0.02 |  | 0.13 |  |  |  | 0.007 |  | 0.02
6161878 | 1993-04-01 | 00:00:00 | 1993-04-01 | 4 | 1993 | 01-APR-1993 00:00 (Known minute) | 22008880 | SG-E-WEDGEWATCH | RON | 9300396 | Grab sample | Standard | Water surface level | 2 | Water sample | Container | Regular | WIN | Sample Time is contrived. Not available in original data. Added 21/12/2000; J Argus.From Edict {EdQA:Coll:3Stor:3Lab:2Data:2QR:C} | Unrestricted |  | 9300396 | No Batch 106 | 0.007 | [7 empty] | 0.61 |  | 0.1 |  | 0.03 |  | 0.06 |  |  |  | 0.002 |  | 0.05
6161878 | 1993-04-01 | 00:00:00 | 1993-04-01 | 4 | 1993 | 01-APR-1993 00:00 (Known minute) | 22008881 | SG-E-WEDGEWATCH | RON | 9300397 | Grab sample | Standard | Water surface level | 3 | Water sample | Container | Regular | WIN | Sample Time is contrived. Not available in original data. Added 21/12/2000; J Argus.From Edict {EdQA:Coll:3Stor:3Lab:2Data:2QR:C} | Unrestricted |  | 9300397 | No Batch 106 | 0.002 | [7 empty] | 0.62 |  | 0.14 |  | 0.06 |  | 0.06 |  |  |  | 0.002 |  | 0.06
6161878 | 1993-04-01 | 00:00:00 | 1993-04-01 | 4 | 1993 | 01-APR-1993 00:00 (Known minute) | 22008882 | SG-E-WEDGEWATCH | RON | 9300398 | Grab sample | Standard | Water surface level | 4 | Water sample | Container | Regular | WIN | Sample Time is contrived. Not available in original data. Added 21/12/2000; J Argus.From Edict {EdQA:Coll:3Stor:3Lab:2Data:2QR:C} | Unrestricted |  | 9300398 | No Batch 106 | 0.001 | [7 empty] | 0.61 |  | 0.14 |  | 0.03 |  | 0.05 |  |  |  | 0.003 |  | 0.06
6161878 | 1993-04-01 | 00:00:00 | 1993-04-01 | 4 | 1993 | 01-APR-1993 00:00 (Known minute) | 22008883 | SG-E-WEDGEWATCH | RON | 9300399 | Grab sample | Standard | Water surface level | 5 | Water sample | Container | Regular | WIN | Sample Time is contrived. Not available in original data. Added 21/12/2000; J Argus.From Edict {EdQA:Coll:3Stor:3Lab:2Data:2QR:C} | Unrestricted |  | 9300399 | No Batch 106 | 0.001 | [7 empty] | 0.64 |  | 0.15 |  | 0.02 |  | 0.08 |  |  |  | 0.002 |  | 0.04
6161878 | 1994-05-03 13:15 | 13:15:00 | 1994-05-03 | 5 | 1994 | 03-MAY-1994 13:15 (Known minute) | 25249945 | SG-E-SWANEST | RON | 9400278 | Grab sample | Standard | Water surface level | 0 | Water sample | Container | Regular | WIN |  | Unrestricted | 93XX12725 |  | 44063 | [8 empty] | 0.97 |  | <0.02 |  | 0.03 |  | 0.12
6161878 | 1994-10-06 12:00 | 12:00:00 | 1994-10-06 | 10 | 1994 | 06-OCT-1994 12:00 (Known minute) | 22297500 | SG-E-SWANEST | RON | 9400361 | Grab sample | Standard | Water surface level | 0 | Water sample | Container | Regular | WIN | Edict. {EdQA: Coll:1Stor:1Lab:1Data:1QR:D}. Pre-Edict data - time unknown; method; frequency and lower depth inferred from data. JA 20/9/01 | Unrestricted |  | 9400361 | No Batch 104 | [8 empty] | 1 |  | 0.02 |  | 0.02 |  | 0.23 |  | 7.5 |  |  |  | 0.01
6161878 | 1994-10-06 12:00 | 12:00:00 | 1994-10-06 | 10 | 1994 | 06-OCT-1994 12:00 (Known minute) | 22297501 | SG-E-SWANEST | RON | 9400362 | Grab sample | Standard | Water surface level | 1 | Water sample | Container | Regular | WIN | Edict. {EdQA: Coll:1Stor:1Lab:1Data:1QR:D}. Pre-Edict data - time unknown; method; frequency and lower depth inferred from data. JA 20/9/01 | Unrestricted |  | 9400362 | No Batch 104 | [8 empty] | 0.81 |  | <0.02 |  | <0.02 |  | 0.08 |  | 7.6 |  |  |  | 0.01
6161878 | 1994-10-06 12:00 | 12:00:00 | 1994-10-06 | 10 | 1994 | 06-OCT-1994 12:00 (Known minute) | 22297502 | SG-E-SWANEST | RON | 9400363 | Grab sample | Standard | Water surface level | 5 | Water sample | Container | Regular | WIN | Edict. {EdQA: Coll:1Stor:1Lab:1Data:1QR:D}. Pre-Edict data - time unknown; method; frequency and lower depth inferred from data. JA 20/9/01 | Unrestricted |  | 9400363 | No Batch 104 | [8 empty] | 0.43 |  | 0.05 |  | 0.3 |  | 0.07 |  | 7.9 |  |  |  | 0.01
6161878 | 1994-10-13 12:00 | 12:00:00 | 1994-10-13 | 10 | 1994 | 13-OCT-1994 12:00 (Known minute) | 22297524 | SG-E-SWANEST | RON | 9400386 | Grab sample | Standard | Water surface level | 0 | Water sample | Container | Regular | WIN | Edict. {EdQA: Coll:1Stor:1Lab:1Data:1QR:D}. Pre-Edict data - time unknown; method; frequency and lower depth inferred from data. JA 20/9/01 | Unrestricted |  | 9400386 | No Batch 104 | 0.012 |  | 0.001 |  | 0.001 |  |  |  | 0.63 |  | 0.08 |  | <0.02 |  | 0.06 |  | 8.2 |  | 0.006 |  | 0.03
6161878 | 1994-10-13 12:00 | 12:00:00 | 1994-10-13 | 10 | 1994 | 13-OCT-1994 12:00 (Known minute) | 22297525 | SG-E-SWANEST | RON | 9400387 | Grab sample | Standard | Water surface level | 1 | Water sample | Container | Regular | WIN | Edict. {EdQA: Coll:1Stor:1Lab:1Data:1QR:D}. Pre-Edict data - time unknown; method; frequency and lower depth inferred from data. JA 20/9/01 | Unrestricted |  | 9400387 | No Batch 104 | 0.013 |  | 0.001 |  | 0.001 |  |  |  | 0.61 |  | 0.07 |  | <0.02 |  | 0.06 |  | 7.7 |  | 0.007 |  | 0.03
6161878 | 1994-10-13 12:00 | 12:00:00 | 1994-10-13 | 10 | 1994 | 13-OCT-1994 12:00 (Known minute) | 22297526 | SG-E-SWANEST | RON | 9400388 | Grab sample | Standard | Water surface level | 4 | Water sample | Container | Regular | WIN | Edict. {EdQA: Coll:1Stor:1Lab:1Data:1QR:D}. Pre-Edict data - time unknown; method; frequency and lower depth inferred from data. JA 20/9/01 | Unrestricted |  | 9400388 | No Batch 104 | 0.008 |  | <0.001 |  | <0.001 |  |  |  | 0.54 |  | 0.06 |  | 0.04 |  | 0.25 |  | 8 |  | 0.008 |  | 0.03
6161878 | 1994-10-19 12:00 | 12:00:00 | 1994-10-19 | 10 | 1994 | 19-OCT-1994 12:00 (Known minute) | 22297545 | SG-E-SWANEST | RON | 9400407 | Grab sample | Standard | Water surface level | 0 | Water sample | Container | Regular | WIN | Edict. {EdQA: Coll:1Stor:1Lab:1Data:1QR:D}. Pre-Edict data - time unknown; method; frequency and lower depth inferred from data. JA 20/9/01 | Unrestricted |  | 9400407 | No Batch 104 | 0.025 |  | <0.001 |  | 0.003 |  |  |  | 0.99 |  | 0.1 |  | 0.09 |  | 0.31 |  |  |  | 0.003 |  | 0.01 |  | 4
6161878 | 1994-10-19 12:00 | 12:00:00 | 1994-10-19 | 10 | 1994 | 19-OCT-1994 12:00 (Known minute) | 22297546 | SG-E-SWANEST | RON | 9400408 | Grab sample | Standard | Water surface level | 1 | Water sample | Container | Regular | WIN | Edict. {EdQA: Coll:1Stor:1Lab:1Data:1QR:D}. Pre-Edict data - time unknown; method; frequency and lower depth inferred from data. JA 20/9/01 | Unrestricted |  | 9400408 | No Batch 104 | 0.024 |  | <0.001 |  | 0.002 |  |  |  | 1.1 |  | 0.1 |  | 0.08 |  | 0.4 |  |  |  | 0.001 |  | 0.01 |  | 5
6161878 | 1994-10-19 12:00 | 12:00:00 | 1994-10-19 | 10 | 1994 | 19-OCT-1994 12:00 (Known minute) | 22297547 | SG-E-SWANEST | RON | 9400409 | Grab sample | Standard | Water surface level | 4 | Water sample | Container | Regular | WIN | Edict. {EdQA: Coll:1Stor:1Lab:1Data:1QR:D}. Pre-Edict data - time unknown; method; frequency and lower depth inferred from data. JA 20/9/01 | Unrestricted |  | 9400409 | No Batch 104 | 0.02 |  | <0.001 |  | 0.003 |  |  |  | 1.2 |  | 0.11 |  | 0.07 |  | 0.14 |  |  |  | 0.011 |  | 0.02 |  | 6
6161878 | 1994-10-27 12:00 | 12:00:00 | 1994-10-27 | 10 | 1994 | 27-OCT-1994 12:00 (Known minute) | 22297569 | SG-E-SWANEST | RON | 9400433 | Grab sample | Standard | Water surface level | 0 | Water sample | Container | Regular | WIN | Edict. {EdQA: Coll:1Stor:1Lab:1Data:1QR:D}. Pre-Edict data - time unknown; method; frequency and lower depth inferred from data. JA 20/9/01 | Unrestricted |  | 9400433 | No Batch 104 | 0.032 |  | 0.002 |  | 0.003 |  | 4560 |  | 0.72 |  | <0.02 |  | 0.05 |  | 0.06 |  |  |  | 0.005 |  | 0.01 |  | 3
6161878 | 1994-10-27 12:00 | 12:00:00 | 1994-10-27 | 10 | 1994 | 27-OCT-1994 12:00 (Known minute) | 22297570 | SG-E-SWANEST | RON | 9400434 | Grab sample | Standard | Water surface level | 1 | Water sample | Container | Regular | WIN | Edict. {EdQA: Coll:1Stor:1Lab:1Data:1QR:D}. Pre-Edict data - time unknown; method; frequency and lower depth inferred from data. JA 20/9/01 | Unrestricted |  | 9400434 | No Batch 104 | 0.032 |  | 0.001 |  | 0.004 |  | 5160 |  | 0.83 |  | <0.02 |  | <0.02 |  | 0.06 |  |  |  | 0.004 |  | 0.01 |  | 3
6161878 | 1994-10-27 12:00 | 12:00:00 | 1994-10-27 | 10 | 1994 | 27-OCT-1994 12:00 (Known minute) | 22297571 | SG-E-SWANEST | RON | 9400435 | Grab sample | Standard | Water surface level | 4 | Water sample | Container | Regular | WIN | Edict. {EdQA: Coll:1Stor:1Lab:1Data:1QR:D}. Pre-Edict data - time unknown; method; frequency and lower depth inferred from data. JA 20/9/01 | Unrestricted |  | 9400435 | No Batch 104 | 0.021 |  | <0.001 |  | 0.002 |  | 14400 |  | 1.1 |  | 0.14 |  | 0.12 |  | 0.13 |  |  |  | 0.009 |  | 0.03 |  | <0.01
6161878 | 1994-11-03 12:00 | 12:00:00 | 1994-11-03 | 11 | 1994 | 03-NOV-1994 12:00 (Known minute) | 22297593 | SG-E-SWANEST | RON | 9400457 | Grab sample | Standard | Water surface level | 0 | Water sample | Container | Regular | WIN | Edict. {EdQA: Coll:1Stor:1Lab:1Data:1QR:D}. Pre-Edict data - time unknown; method; frequency and lower depth inferred from data. JA 20/9/01 | Unrestricted |  | 9400457 | No Batch 104 | 0.031 |  | <0.001 |  | 0.007 |  | 9300 |  | 0.83 |  | <0.02 |  | 0.02 |  | 0.08 |  |  |  | 0.001 |  | 0.01 |  | 4
6161878 | 1994-11-03 12:00 | 12:00:00 | 1994-11-03 | 11 | 1994 | 03-NOV-1994 12:00 (Known minute) | 22297594 | SG-E-SWANEST | RON | 9400458 | Grab sample | Standard | Water surface level | 1 | Water sample | Container | Regular | WIN | Edict. {EdQA: Coll:1Stor:1Lab:1Data:1QR:D}. Pre-Edict data - time unknown; method; frequency and lower depth inferred from data. JA 20/9/01 | Unrestricted |  | 9400458 | No Batch 104 | 0.017 |  | <0.001 |  | 0.003 |  | 7550 |  | 0.71 |  | <0.02 |  | 0.07 |  | 0.06 |  |  |  | 0.004 |  | 0.02 |  | 2
6161878 | 1994-11-03 12:00 | 12:00:00 | 1994-11-03 | 11 | 1994 | 03-NOV-1994 12:00 (Known minute) | 22297595 | SG-E-SWANEST | RON | 9400459 | Grab sample | Standard | Water surface level | 4 | Water sample | Container | Regular | WIN | Edict. {EdQA: Coll:1Stor:1Lab:1Data:1QR:D}. Pre-Edict data - time unknown; method; frequency and lower depth inferred from data. JA 20/9/01 | Unrestricted |  | 9400459 | No Batch 104 | 0.014 |  | <0.001 |  | 0.002 |  | 13700 |  | 0.87 |  | <0.02 |  | 0.03 |  | 0.12 |  |  |  | 0.007 |  | 0.04 |  | <0.01
6161878 | 1994-11-10 12:00 | 12:00:00 | 1994-11-10 | 11 | 1994 | 10-NOV-1994 12:00 (Known minute) | 22297623 | SG-E-SWANEST | RON | 9400492 | Grab sample | Standard | Water surface level | 0 | Water sample | Container | Regular | WIN | Edict. {EdQA: Coll:1Stor:1Lab:1Data:1QR:D}. Pre-Edict data - time unknown; method; frequency and lower depth inferred from data. JA 20/9/01 | Unrestricted |  | 9400492 | No Batch 104 | 0.014 |  | <0.001 |  | 0.006 |  | 6720 |  | 0.79 |  | 0.04 |  | 0.02 |  | 0.07 |  |  |  | 0.016 |  | 0.06 |  | 2
6161878 | 1994-11-10 12:00 | 12:00:00 | 1994-11-10 | 11 | 1994 | 10-NOV-1994 12:00 (Known minute) | 22297624 | SG-E-SWANEST | RON | 9400493 | Grab sample | Standard | Water surface level | 1 | Water sample | Container | Regular | WIN | Edict. {EdQA: Coll:1Stor:1Lab:1Data:1QR:D}. Pre-Edict data - time unknown; method; frequency and lower depth inferred from data. JA 20/9/01 | Unrestricted |  | 9400493 | No Batch 104 | 0.01 |  | <0.001 |  | 0.002 |  | 6910 |  | 0.84 |  | 0.03 |  | 0.03 |  | 0.05 |  |  |  | 0.004 |  | 0.04 |  | 4
6161878 | 1994-11-10 12:00 | 12:00:00 | 1994-11-10 | 11 | 1994 | 10-NOV-1994 12:00 (Known minute) | 22297625 | SG-E-SWANEST | RON | 9400494 | Grab sample | Standard | Water surface level | 4 | Water sample | Container | Regular | WIN | Edict. {EdQA: Coll:1Stor:1Lab:1Data:1QR:D}. Pre-Edict data - time unknown; method; frequency and lower depth inferred from data. JA 20/9/01 | Unrestricted |  | 9400494 | No Batch 104 | 0.006 |  | <0.001 |  | <0.001 |  | 9360 |  | 0.77 |  | 0.13 |  | 0.05 |  | 0.11 |  |  |  | 0.04 |  | 0.04 |  | 3
6161878 | 1994-11-17 12:00 | 12:00:00 | 1994-11-17 | 11 | 1994 | 17-NOV-1994 12:00 (Known minute) | 22297650 | SG-E-SWANEST | RON | 9407069 | Grab sample | Standard | Water surface level | 0 | Water sample | Container | Regular | WIN | Edict. {EdQA: Coll:1Stor:1Lab:1Data:1QR:D}. Pre-Edict data - time unknown; method; frequency and lower depth inferred from data. JA 20/9/01 | Unrestricted |  | 9407069 | No Batch 104 | 0.029 |  | <0.001 |  | 0.006 |  | 16600 |  | 1 |  | 0.03 |  | 0.08 |  | 0.11 |  |  |  | <0.001 |  | <0.01 |  | <0.01
6161878 | 1994-11-17 12:00 | 12:00:00 | 1994-11-17 | 11 | 1994 | 17-NOV-1994 12:00 (Known minute) | 22297651 | SG-E-SWANEST | RON | 9407070 | Grab sample | Standard | Water surface level | 1 | Water sample | Container | Regular | WIN | Edict. {EdQA: Coll:1Stor:1Lab:1Data:1QR:D}. Pre-Edict data - time unknown; method; frequency and lower depth inferred from data. JA 20/9/01 | Unrestricted |  | 9407070 | No Batch 104 | 0.027 |  | <0.001 |  | 0.005 |  | 16900 |  | 1 |  | 0.03 |  | 0.03 |  | 0.13 |  |  |  | 0.001 |  | 0.04 |  | <0.01
6161878 | 1994-11-17 12:00 | 12:00:00 | 1994-11-17 | 11 | 1994 | 17-NOV-1994 12:00 (Known minute) | 22297652 | SG-E-SWANEST | RON | 9407071 | Grab sample | Standard | Water surface level | 4 | Water sample | Container | Regular | WIN | Edict. {EdQA: Coll:1Stor:1Lab:1Data:1QR:D}. Pre-Edict data - time unknown; method; frequency and lower depth inferred from data. JA 20/9/01 | Unrestricted |  | 9407071 | No Batch 104 | 0.026 |  | <0.001 |  | 0.003 |  | 22600 |  | 1.1 |  | 0.07 |  | 0.04 |  | 0.18 |  |  |  | <0.001 |  | <0.01 |  | <0.01
6161878 | 1994-11-24 12:00 | 12:00:00 | 1994-11-24 | 11 | 1994 | 24-NOV-1994 12:00 (Known minute) | 22297677 | SG-E-SWANEST | RON | 9407096 | Grab sample | Standard | Water surface level | 0 | Water sample | Container | Regular | WIN | Edict. {EdQA: Coll:1Stor:1Lab:1Data:1QR:D}. Pre-Edict data - time unknown; method; frequency and lower depth inferred from data. JA 20/9/01 | Unrestricted |  | 9407096 | No Batch 104 | 0.035 |  | <0.001 |  | 0.005 |  |  |  | 0.95 |  | <0.02 |  | 0.22 |  | 0.12 |  |  |  | 0.002 |  | 0.03 |  | <0.01
6161878 | 1994-11-24 12:00 | 12:00:00 | 1994-11-24 | 11 | 1994 | 24-NOV-1994 12:00 (Known minute) | 22297678 | SG-E-SWANEST | RON | 9407097 | Grab sample | Standard | Water surface level | 1 | Water sample | Container | Regular | WIN | Edict. {EdQA: Coll:1Stor:1Lab:1Data:1QR:D}. Pre-Edict data - time unknown; method; frequency and lower depth inferred from data. JA 20/9/01 | Unrestricted |  | 9407097 | No Batch 104 | 0.031 |  | 0.001 |  | 0.006 |  |  |  | 0.88 |  | <0.02 |  | 0.05 |  | 0.13 |  |  |  | 0.008 |  | 0.03 |  | <0.01
6161878 | 1994-11-24 12:00 | 12:00:00 | 1994-11-24 | 11 | 1994 | 24-NOV-1994 12:00 (Known minute) | 22297679 | SG-E-SWANEST | RON | 9407098 | Grab sample | Standard | Water surface level | 4 | Water sample | Container | Regular | WIN | Edict. {EdQA: Coll:1Stor:1Lab:1Data:1QR:D}. Pre-Edict data - time unknown; method; frequency and lower depth inferred from data. JA 20/9/01 | Unrestricted |  | 9407098 | No Batch 104 | 0.035 |  | <0.001 |  | 0.009 |  |  |  | 1.4 |  | 0.23 |  | 0.05 |  | 0.61 |  |  |  | 0.004 |  | 0.02 |  | <0.01
6161878 | 1994-12-01 12:00 | 12:00:00 | 1994-12-01 | 12 | 1994 | 01-DEC-1994 12:00 (Known minute) | 22297697 | SG-E-SWANEST | RON | 9407123 | Grab sample | Standard | Water surface level | 0 | Water sample | Container | Regular | WIN | Edict. {EdQA: Coll:1Stor:1Lab:1Data:1QR:D}. Pre-Edict data - time unknown; method; frequency and lower depth inferred from data. JA 20/9/01 | Unrestricted |  | 9407123 | No Batch 104 | 0.023 |  | 0.002 |  | 0.009 |  |  |  | 1.1 |  | <0.02 |  | 0.04 |  | 0.28 |  |  |  | 0.015 |  | 0.02 |  | <0.01
6161878 | 1994-12-01 12:00 | 12:00:00 | 1994-12-01 | 12 | 1994 | 01-DEC-1994 12:00 (Known minute) | 22297698 | SG-E-SWANEST | RON | 9407125 | Grab sample | Standard | Water surface level | 4 | Water sample | Container | Regular | WIN | Edict. {EdQA: Coll:1Stor:1Lab:1Data:1QR:D}. Pre-Edict data - time unknown; method; frequency and lower depth inferred from data. JA 20/9/01 | Unrestricted |  | 9407125 | No Batch 104 | 0.006 |  | <0.001 |  | 0.002 |  |  |  | 0.99 |  | 0.04 |  | 0.03 |  | 0.23 |  |  |  | 0.006 |  | 0.04 |  | <0.01
6161878 | 1994-12-01 12:00 | 12:00:00 | 1994-12-01 | 12 | 1994 | 01-DEC-1994 12:00 (Known minute) | 22297958 | SG-E-SWANEST | RON | 9407124 | Grab sample | Standard | Water surface level | 1 | Water sample | Container | Regular | WIN | Edict. {EdQA: Coll:1Stor:1Lab:1Data:1QR:D}. Pre-Edict data - time unknown; method; frequency and lower depth inferred from data. JA 20/9/01 | Unrestricted |  | 9407124 | No Batch 104 | 0.028 |  | 0.003 |  | 0.011 |  |  |  | 1.1 |  | 0.02 |  | 0.01 |  | 0.41 |  |  |  | 0.011 |  | 0.03 |  | <0.01
6161878 | 1994-12-06 12:00 | 12:00:00 | 1994-12-06 | 12 | 1994 | 06-DEC-1994 12:00 (Known minute) | 22297720 | SG-E-SWANEST | RON | 9407150 | Grab sample | Standard | Water surface level | 0 | Water sample | Container | Regular | WIN | Edict. {EdQA: Coll:1Stor:1Lab:1Data:1QR:D}. Pre-Edict data - time unknown; method; frequency and lower depth inferred from data. JA 20/9/01 | Unrestricted |  | 9407150 | No Batch 104 | 0.019 |  | <0.001 |  | 0.004 |  |  |  | 0.86 |  | 0.02 |  | 0.04 |  | 0.13 |  |  |  | 0.005 |  | 0.01 |  | <0.01
6161878 | 1994-12-06 12:00 | 12:00:00 | 1994-12-06 | 12 | 1994 | 06-DEC-1994 12:00 (Known minute) | 22297721 | SG-E-SWANEST | RON | 9407151 | Grab sample | Standard | Water surface level | 1 | Water sample | Container | Regular | WIN | Edict. {EdQA: Coll:1Stor:1Lab:1Data:1QR:D}. Pre-Edict data - time unknown; method; frequency and lower depth inferred from data. JA 20/9/01 | Unrestricted |  | 9407151 | No Batch 104 | 0.025 |  | <0.001 |  | 0.007 |  |  |  | 0.88 |  | 0.02 |  | 0.02 |  | 0.14 |  |  |  | 0.009 |  | 0.04 |  | <0.01
6161878 | 1994-12-06 12:00 | 12:00:00 | 1994-12-06 | 12 | 1994 | 06-DEC-1994 12:00 (Known minute) | 22297964 | SG-E-SWANEST | RON | 9407152 | Grab sample | Standard | Water surface level | 4 | Water sample | Container | Regular | WIN | Edict. {EdQA: Coll:1Stor:1Lab:1Data:1QR:D}. Pre-Edict data - time unknown; method; frequency and lower depth inferred from data. JA 20/9/01 | Unrestricted |  | 9407152 | No Batch 104 | 0.008 |  | <0.001 |  | 0.004 |  |  |  | 1.1 |  | 0.07 |  | 0.01 |  | 0.23 |  |  |  | 0.016 |  | 0.03 |  | <0.01
6161878 | 1994-12-13 12:00 | 12:00:00 | 1994-12-13 | 12 | 1994 | 13-DEC-1994 12:00 (Known minute) | 22297739 | SG-E-SWANEST | RON | 9407177 | Grab sample | Standard | Water surface level | 0 | Water sample | Container | Regular | WIN | Edict. {EdQA: Coll:1Stor:1Lab:1Data:1QR:D}. Pre-Edict data - time unknown; method; frequency and lower depth inferred from data. JA 20/9/01 | Unrestricted |  | 9407177 | No Batch 104 | 0.037 |  | <0.001 |  | 0.007 |  |  |  | 0.81 |  | 0.05 |  | <0.01 |  | 0.13 |  |  |  | 0.005 |  | 0.03 |  | 5
6161878 | 1994-12-13 12:00 | 12:00:00 | 1994-12-13 | 12 | 1994 | 13-DEC-1994 12:00 (Known minute) | 22297740 | SG-E-SWANEST | RON | 9407178 | Grab sample | Standard | Water surface level | 1 | Water sample | Container | Regular | WIN | Edict. {EdQA: Coll:1Stor:1Lab:1Data:1QR:D}. Pre-Edict data - time unknown; method; frequency and lower depth inferred from data. JA 20/9/01 | Unrestricted |  | 9407178 | No Batch 104 | 0.029 |  | <0.001 |  | 0.006 |  |  |  | 0.6 |  | 0.05 |  | 0.02 |  | 0.06 |  |  |  | 0.007 |  | 0.04 |  | 2
6161878 | 1994-12-13 12:00 | 12:00:00 | 1994-12-13 | 12 | 1994 | 13-DEC-1994 12:00 (Known minute) | 22297741 | SG-E-SWANEST | RON | 9407179 | Grab sample | Standard | Water surface level | 4 | Water sample | Container | Regular | WIN | Edict. {EdQA: Coll:1Stor:1Lab:1Data:1QR:D}. Pre-Edict data - time unknown; method; frequency and lower depth inferred from data. JA 20/9/01 | Unrestricted |  | 9407179 | No Batch 104 | 0.018 |  | <0.001 |  | 0.004 |  |  |  | 1.3 |  | 0.11 |  | 0.15 |  | 0.25 |  |  |  | 0.016 |  | 0.05 |  | <0.01
6161878 | 1994-12-20 12:00 | 12:00:00 | 1994-12-20 | 12 | 1994 | 20-DEC-1994 12:00 (Known minute) | 22297761 | SG-E-SWANEST | RON | 9407204 | Grab sample | Standard | Water surface level | 0 | Water sample | Container | Regular | WIN | Edict. {EdQA: Coll:1Stor:1Lab:1Data:1QR:D}. Pre-Edict data - time unknown; method; frequency and lower depth inferred from data. JA 20/9/01 | Unrestricted |  | 9407204 | No Batch 104 | 0.08 |  | 0.02 |  | 0.01 |  |  |  | 1.2 |  | 0.27 |  | 0.02 |  | 0.18 |  |  |  | 0.004 |  | 0.04 |  | 6
6161878 | 1994-12-20 12:00 | 12:00:00 | 1994-12-20 | 12 | 1994 | 20-DEC-1994 12:00 (Known minute) | 22297977 | SG-E-SWANEST | RON | 9407205 | Grab sample | Standard | Water surface level | 1 | Water sample | Container | Regular | WIN | Edict. {EdQA: Coll:1Stor:1Lab:1Data:1QR:D}. Pre-Edict data - time unknown; method; frequency and lower depth inferred from data. JA 20/9/01 | Unrestricted |  | 9407205 | No Batch 104 | 0.04 |  | 0.008 |  | 0.004 |  |  |  | 0.96 |  | 0.08 |  | 0.01 |  | 0.14 |  |  |  | 0.006 |  | 0.04 |  | 6
6161878 | 1994-12-20 12:00 | 12:00:00 | 1994-12-20 | 12 | 1994 | 20-DEC-1994 12:00 (Known minute) | 22297978 | SG-E-SWANEST | RON | 9407206 | Grab sample | Standard | Water surface level | 4 | Water sample | Container | Regular | WIN | Edict. {EdQA: Coll:1Stor:1Lab:1Data:1QR:D}. Pre-Edict data - time unknown; method; frequency and lower depth inferred from data. JA 20/9/01 | Unrestricted |  | 9407206 | No Batch 104 | 0.035 |  | <0.001 |  | 0.004 |  |  |  | 1 |  | 0.2 |  | 0.01 |  | 0.27 |  |  |  | 0.013 |  | 0.03 |  | <0.01
6161878 | 1994-12-28 12:00 | 12:00:00 | 1994-12-28 | 12 | 1994 | 28-DEC-1994 12:00 (Known minute) | 22297773 | SG-E-SWANEST | RON | 9407231 | Grab sample | Standard | Water surface level | 0 | Water sample | Container | Regular | WIN | Edict. {EdQA: Coll:1Stor:1Lab:1Data:1QR:D}. Pre-Edict data - time unknown; method; frequency and lower depth inferred from data. JA 20/9/01 | Unrestricted |  | 9407231 | No Batch 104 | 0.06 |  | 0.025 |  | 0.004 |  |  |  | 0.88 |  | 0.09 |  | 0.02 |  | 0.1 |  |  |  | <0.001 |  | 0.04 |  | <0.01
6161878 | 1994-12-28 12:00 | 12:00:00 | 1994-12-28 | 12 | 1994 | 28-DEC-1994 12:00 (Known minute) | 22297774 | SG-E-SWANEST | RON | 9407232 | Grab sample | Standard | Water surface level | 1 | Water sample | Container | Regular | WIN | Edict. {EdQA: Coll:1Stor:1Lab:1Data:1QR:D}. Pre-Edict data - time unknown; method; frequency and lower depth inferred from data. JA 20/9/01 | Unrestricted |  | 9407232 | No Batch 104 | 0.002 |  | <0.001 |  | <0.001 |  |  |  | 0.67 |  | 0.05 |  | <0.01 |  | 0.14 |  |  |  | 0.047 |  | 0.01 |  | 6
6161878 | 1994-12-28 12:00 | 12:00:00 | 1994-12-28 | 12 | 1994 | 28-DEC-1994 12:00 (Known minute) | 22297775 | SG-E-SWANEST | RON | 9407233 | Grab sample | Standard | Water surface level | 4 | Water sample | Container | Regular | WIN | Edict. {EdQA: Coll:1Stor:1Lab:1Data:1QR:D}. Pre-Edict data - time unknown; method; frequency and lower depth inferred from data. JA 20/9/01 | Unrestricted |  | 9407233 | No Batch 104 | 0.011 |  | <0.001 |  | 0.001 |  |  |  | 0.99 |  | 0.18 |  | 0.03 |  | 0.16 |  |  |  | 0.006 |  | 0.05 |  | <0.01
6161879 | 1992-10-08 09:30 | 09:30:00 | 1992-10-08 | 10 | 1992 | 08-OCT-1992 09:30 (Known minute) | 22008460 | SG-E-WEDGEWATCH | SUC | 9200151 | Grab sample | Standard | Water surface level | 0 | Water sample | Container | Regular | WIN | From Edict {EdQA:Coll:3Stor:3Lab:2Data:2QR:C} | Unrestricted |  | 9200151 | No Batch 106 | <0.001 | [7 empty] | 0.75 |  | 0.05 |  | 0.1 |  | 0.02 | [5 empty] | 0.02
6161879 | 1992-10-08 09:31 | 09:31:00 | 1992-10-08 | 10 | 1992 | 08-OCT-1992 09:31 (Known minute) | 22008461 | SG-E-WEDGEWATCH | SUC | 9200152 | Grab sample | Standard | Water surface level | 1 | Water sample | Container | Regular | WIN | From Edict {EdQA:Coll:3Stor:3Lab:2Data:2QR:C} | Unrestricted |  | 9200152 | No Batch 106 | <0.001 | [7 empty] | 0.73 |  | 0.03 |  | 0.03 |  | 0.02 | [5 empty] | 0.02
6161879 | 1992-10-08 09:32 | 09:32:00 | 1992-10-08 | 10 | 1992 | 08-OCT-1992 09:32 (Known minute) | 22008462 | SG-E-WEDGEWATCH | SUC | 9200153 | Grab sample | Standard | Water surface level | 2 | Water sample | Container | Regular | WIN | From Edict {EdQA:Coll:3Stor:3Lab:2Data:2QR:C} | Unrestricted |  | 9200153 | No Batch 106 | <0.001 | [7 empty] | 0.72 |  | 0.03 |  | 0.03 |  | 0.02 | [5 empty] | 0.01
6161879 | 1992-10-08 09:33 | 09:33:00 | 1992-10-08 | 10 | 1992 | 08-OCT-1992 09:33 (Known minute) | 22008463 | SG-E-WEDGEWATCH | SUC | 9200154 | Grab sample | Standard | Water surface level | 3 | Water sample | Container | Regular | WIN | From Edict {EdQA:Coll:3Stor:3Lab:2Data:2QR:C} | Unrestricted |  | 9200154 | No Batch 106 | <0.001 | [7 empty] | 0.8 |  | 0.03 |  | 0.03 |  | 0.02 | [5 empty] | 0.02
6161879 | 1992-10-08 09:34 | 09:34:00 | 1992-10-08 | 10 | 1992 | 08-OCT-1992 09:34 (Known minute) | 22008464 | SG-E-WEDGEWATCH | SUC | 9200155 | Grab sample | Standard | Water surface level | 4 | Water sample | Container | Regular | WIN | From Edict {EdQA:Coll:3Stor:3Lab:2Data:2QR:C} | Unrestricted |  | 9200155 | No Batch 106 | <0.001 | [7 empty] | 0.76 |  | 0.02 |  | 0.03 |  | 0.02 | [5 empty] | 0.01
6161879 | 1992-10-08 09:35 | 09:35:00 | 1992-10-08 | 10 | 1992 | 08-OCT-1992 09:35 (Known minute) | 22008465 | SG-E-WEDGEWATCH | SUC | 9200156 | Grab sample | Standard | Water surface level | 5 | Water sample | Container | Regular | WIN | From Edict {EdQA:Coll:3Stor:3Lab:2Data:2QR:C} | Unrestricted |  | 9200156 | No Batch 106 | 0.001 | [7 empty] | 0.75 |  | <0.02 |  | 0.03 |  | 0.02 | [5 empty] | 0.01
6161879 | 1992-10-29 | 00:00:00 | 1992-10-29 | 10 | 1992 | 29-OCT-1992 00:00 (Known minute) | 22008496 | SG-E-WEDGEWATCH | SUC | 9200388 | Grab sample | Standard | Water surface level | 0 | Water sample | Container | Regular | WIN | Sample Time is contrived. Not available in original data. Added 21/12/2000; J Argus.From Edict {EdQA:Coll:3Stor:3Lab:2Data:2QR:C} | Unrestricted |  | 9200388 | No Batch 106 | 0.013 | [7 empty] | 0.43 |  | 0.04 |  | 0.02 |  | 0.02 | [5 empty] | 0.01
6161879 | 1992-10-29 | 00:00:00 | 1992-10-29 | 10 | 1992 | 29-OCT-1992 00:00 (Known minute) | 22008497 | SG-E-WEDGEWATCH | SUC | 9200389 | Grab sample | Standard | Water surface level | .5 | Water sample | Container | Regular | WIN | Sample Time is contrived. Not available in original data. Added 21/12/2000; J Argus.From Edict {EdQA:Coll:3Stor:3Lab:2Data:2QR:C} | Unrestricted |  | 9200389 | No Batch 106 | 0.01 | [7 empty] | 0.68 |  | 0.09 |  | 0.07 |  | 0.01 | [5 empty] | 0.01
6161879 | 1992-10-29 | 00:00:00 | 1992-10-29 | 10 | 1992 | 29-OCT-1992 00:00 (Known minute) | 22008498 | SG-E-WEDGEWATCH | SUC | 9200390 | Grab sample | Standard | Water surface level | 1 | Water sample | Container | Regular | WIN | Sample Time is contrived. Not available in original data. Added 21/12/2000; J Argus.From Edict {EdQA:Coll:3Stor:3Lab:2Data:2QR:C} | Unrestricted |  | 9200390 | No Batch 106 | 0.01 | [7 empty] | 0.66 |  | 0.09 |  | 0.06 |  | 0.02 | [5 empty] | <0.01
6161879 | 1992-10-29 | 00:00:00 | 1992-10-29 | 10 | 1992 | 29-OCT-1992 00:00 (Known minute) | 22008499 | SG-E-WEDGEWATCH | SUC | 9200391 | Grab sample | Standard | Water surface level | 2 | Water sample | Container | Regular | WIN | Sample Time is contrived. Not available in original data. Added 21/12/2000; J Argus.From Edict {EdQA:Coll:3Stor:3Lab:2Data:2QR:C} | Unrestricted |  | 9200391 | No Batch 106 | 0.005 | [7 empty] | 0.38 |  | 0.08 |  | 0.03 |  | 0.01 | [5 empty] | <0.01
6161879 | 1992-10-29 | 00:00:00 | 1992-10-29 | 10 | 1992 | 29-OCT-1992 00:00 (Known minute) | 22008500 | SG-E-WEDGEWATCH | SUC | 9200392 | Grab sample | Standard | Water surface level | 3 | Water sample | Container | Regular | WIN | Sample Time is contrived. Not available in original data. Added 21/12/2000; J Argus.From Edict {EdQA:Coll:3Stor:3Lab:2Data:2QR:C} | Unrestricted |  | 9200392 | No Batch 106 | 0.005 | [7 empty] | 0.38 |  | 0.08 |  | <0.02 |  | 0.02 | [5 empty] | <0.01
6161879 | 1992-10-29 | 00:00:00 | 1992-10-29 | 10 | 1992 | 29-OCT-1992 00:00 (Known minute) | 22008501 | SG-E-WEDGEWATCH | SUC | 9200393 | Grab sample | Standard | Water surface level | 4 | Water sample | Container | Regular | WIN | Sample Time is contrived. Not available in original data. Added 21/12/2000; J Argus.From Edict {EdQA:Coll:3Stor:3Lab:2Data:2QR:C} | Unrestricted |  | 9200393 | No Batch 106 | 0.005 | [7 empty] | 0.39 |  | 0.08 |  | <0.02 |  | 0.01 | [5 empty] | <0.01
6161879 | 1992-10-29 | 00:00:00 | 1992-10-29 | 10 | 1992 | 29-OCT-1992 00:00 (Known minute) | 22008502 | SG-E-WEDGEWATCH | SUC | 9200394 | Grab sample | Standard | Water surface level | 5 | Water sample | Container | Regular | WIN | Sample Time is contrived. Not available in original data. Added 21/12/2000; J Argus.From Edict {EdQA:Coll:3Stor:3Lab:2Data:2QR:C} | Unrestricted |  | 9200394 | No Batch 106 | 0.006 | [7 empty] | 0.58 |  | 0.11 |  | 0.05 |  | 0.01 | [5 empty] | <0.01
6161879 | 1992-10-30 | 00:00:00 | 1992-10-30 | 10 | 1992 | 30-OCT-1992 00:00 (Known minute) | 22008503 | SG-E-WEDGEWATCH | SUC | 9200449 | Grab sample | Standard | Water surface level | 0 | Water sample | Container | Regular | WIN | Sample Time is contrived. Not available in original data. Added 21/12/2000; J Argus.From Edict {EdQA:Coll:3Stor:3Lab:2Data:2QR:C} | Unrestricted |  | 9200449 | No Batch 106 | 0.11 | [7 empty] | 1.2 |  | <0.02 |  | 0.02 |  | 0.02 | [5 empty] | <0.01
6161879 | 1992-10-30 | 00:00:00 | 1992-10-30 | 10 | 1992 | 30-OCT-1992 00:00 (Known minute) | 22008505 | SG-E-WEDGEWATCH | SUC | 9200448 | Grab sample | Standard | Water surface level | .5 | Water sample | Container | Regular | WIN | Sample Time is contrived. Not available in original data. Added 21/12/2000; J Argus.From Edict {EdQA:Coll:3Stor:3Lab:2Data:2QR:C} | Unrestricted |  | 9200448 | No Batch 106 | 0.058 | [7 empty] | 0.79 |  | 0.03 |  | 0.02 |  | 0.02 | [5 empty] | <0.01
6161879 | 1992-10-30 | 00:00:00 | 1992-10-30 | 10 | 1992 | 30-OCT-1992 00:00 (Known minute) | 22008506 | SG-E-WEDGEWATCH | SUC | 9200447 | Grab sample | Standard | Water surface level | 1 | Water sample | Container | Regular | WIN | Sample Time is contrived. Not available in original data. Added 21/12/2000; J Argus.From Edict {EdQA:Coll:3Stor:3Lab:2Data:2QR:C} | Unrestricted |  | 9200447 | No Batch 106 | 0.02 | [7 empty] | 0.66 |  | 0.02 |  | <0.02 |  | 0.01 | [5 empty] | <0.01
6161879 | 1992-10-30 | 00:00:00 | 1992-10-30 | 10 | 1992 | 30-OCT-1992 00:00 (Known minute) | 22008507 | SG-E-WEDGEWATCH | SUC | 9200446 | Grab sample | Standard | Water surface level | 2 | Water sample | Container | Regular | WIN | Sample Time is contrived. Not available in original data. Added 21/12/2000; J Argus.From Edict {EdQA:Coll:3Stor:3Lab:2Data:2QR:C} | Unrestricted |  | 9200446 | No Batch 106 | 0.004 | [7 empty] | 0.43 |  | 0.03 |  | 0.05 |  | 0.01 | [5 empty] | <0.01
6161879 | 1992-10-30 | 00:00:00 | 1992-10-30 | 10 | 1992 | 30-OCT-1992 00:00 (Known minute) | 22008508 | SG-E-WEDGEWATCH | SUC | 9200445 | Grab sample | Standard | Water surface level | 3 | Water sample | Container | Regular | WIN | Sample Time is contrived. Not available in original data. Added 21/12/2000; J Argus.From Edict {EdQA:Coll:3Stor:3Lab:2Data:2QR:C} | Unrestricted |  | 9200445 | No Batch 106 | 0.005 | [7 empty] | 0.64 |  | 0.02 |  | 0.05 |  | 0.01 | [5 empty] | <0.01
6161879 | 1992-10-30 | 00:00:00 | 1992-10-30 | 10 | 1992 | 30-OCT-1992 00:00 (Known minute) | 22008509 | SG-E-WEDGEWATCH | SUC | 9200444 | Grab sample | Standard | Water surface level | 4 | Water sample | Container | Regular | WIN | Sample Time is contrived. Not available in original data. Added 21/12/2000; J Argus.From Edict {EdQA:Coll:3Stor:3Lab:2Data:2QR:C} | Unrestricted |  | 9200444 | No Batch 106 | 0.007 | [7 empty] | 0.59 |  | 0.05 |  | 0.05 |  | 0.01 | [5 empty] | <0.01
6161879 | 1992-10-30 | 00:00:00 | 1992-10-30 | 10 | 1992 | 30-OCT-1992 00:00 (Known minute) | 22008510 | SG-E-WEDGEWATCH | SUC | 9200443 | Grab sample | Standard | Water surface level | 5 | Water sample | Container | Regular | WIN | Sample Time is contrived. Not available in original data. Added 21/12/2000; J Argus.From Edict {EdQA:Coll:3Stor:3Lab:2Data:2QR:C} | Unrestricted |  | 9200443 | No Batch 106 | 0.006 | [7 empty] | 0.57 |  | 0.05 |  | 0.02 |  | 0.01 | [5 empty] | <0.01
6161879 | 1992-10-30 00:01 | 00:01:00 | 1992-10-30 | 10 | 1992 | 30-OCT-1992 00:01 (Known minute) | 22008504 | SG-E-WEDGEWATCH | SUC | 9200450 | Grab sample | Standard | Water surface level | 0 | Water sample | Container | Regular | WIN | Sample Time is contrived. Not available in original data. Added 21/12/2000; J Argus.From Edict {EdQA:Coll:3Stor:3Lab:2Data:2QR:C} | Unrestricted |  | 9200450 | No Batch 106 | 1.9 | [7 empty] | 14 |  | 0.04 |  | <0.02 |  | 1.5 | [5 empty] | <0.01
6161879 | 1992-11-05 | 00:00:00 | 1992-11-05 | 11 | 1992 | 05-NOV-1992 00:00 (Known minute) | 22008511 | SG-E-WEDGEWATCH | SUC | 9200451 | Grab sample | Standard | Water surface level | 0 | Water sample | Container | Regular | WIN | Sample Time is contrived. Not available in original data. Added 21/12/2000; J Argus.From Edict {EdQA:Coll:3Stor:3Lab:2Data:2QR:C} | Unrestricted |  | 9200451 | No Batch 106 | 0.041 | [7 empty] | 0.82 |  | 0.02 |  | <0.02 |  | 0.02 |  |  |  | 0.003 |  | <0.01
6161879 | 1992-11-05 | 00:00:00 | 1992-11-05 | 11 | 1992 | 05-NOV-1992 00:00 (Known minute) | 22008512 | SG-E-WEDGEWATCH | SUC | 9200452 | Grab sample | Standard | Water surface level | .5 | Water sample | Container | Regular | WIN | Sample Time is contrived. Not available in original data. Added 21/12/2000; J Argus.From Edict {EdQA:Coll:3Stor:3Lab:2Data:2QR:C} | Unrestricted |  | 9200452 | No Batch 106 | 0.039 | [7 empty] | 0.5 |  | 0.02 |  | <0.02 |  | 0.04 |  |  |  | 0.003 |  | <0.01
6161879 | 1992-11-05 | 00:00:00 | 1992-11-05 | 11 | 1992 | 05-NOV-1992 00:00 (Known minute) | 22008513 | SG-E-WEDGEWATCH | SUC | 9200453 | Grab sample | Standard | Water surface level | 1 | Water sample | Container | Regular | WIN | Sample Time is contrived. Not available in original data. Added 21/12/2000; J Argus.From Edict {EdQA:Coll:3Stor:3Lab:2Data:2QR:C} | Unrestricted |  | 9200453 | No Batch 106 | 0.024 | [7 empty] | 0.76 |  | 0.05 |  | <0.02 |  | 0.01 |  |  |  | 0.004 |  | <0.01
6161879 | 1992-11-05 | 00:00:00 | 1992-11-05 | 11 | 1992 | 05-NOV-1992 00:00 (Known minute) | 22008514 | SG-E-WEDGEWATCH | SUC | 9200454 | Grab sample | Standard | Water surface level | 2 | Water sample | Container | Regular | WIN | Sample Time is contrived. Not available in original data. Added 21/12/2000; J Argus.From Edict {EdQA:Coll:3Stor:3Lab:2Data:2QR:C} | Unrestricted |  | 9200454 | No Batch 106 | 0.008 | [7 empty] | 0.63 |  | 0.05 |  | <0.02 |  | 0.01 |  |  |  | 0.006 |  | <0.01
6161879 | 1992-11-05 | 00:00:00 | 1992-11-05 | 11 | 1992 | 05-NOV-1992 00:00 (Known minute) | 22008515 | SG-E-WEDGEWATCH | SUC | 9200455 | Grab sample | Standard | Water surface level | 3 | Water sample | Container | Regular | WIN | Sample Time is contrived. Not available in original data. Added 21/12/2000; J Argus.From Edict {EdQA:Coll:3Stor:3Lab:2Data:2QR:C} | Unrestricted |  | 9200455 | No Batch 106 | 0.006 | [7 empty] | 0.33 |  | 0.05 |  | <0.02 |  | 0.02 |  |  |  | 0.005 |  | <0.01
6161879 | 1992-11-05 | 00:00:00 | 1992-11-05 | 11 | 1992 | 05-NOV-1992 00:00 (Known minute) | 22008516 | SG-E-WEDGEWATCH | SUC | 9200456 | Grab sample | Standard | Water surface level | 4 | Water sample | Container | Regular | WIN | Sample Time is contrived. Not available in original data. Added 21/12/2000; J Argus.From Edict {EdQA:Coll:3Stor:3Lab:2Data:2QR:C} | Unrestricted |  | 9200456 | No Batch 106 | 0.004 | [7 empty] | 0.37 |  | 0.05 |  | <0.02 |  | 0.01 |  |  |  | 0.006 |  | <0.01
6161879 | 1992-11-05 | 00:00:00 | 1992-11-05 | 11 | 1992 | 05-NOV-1992 00:00 (Known minute) | 22008517 | SG-E-WEDGEWATCH | SUC | 9200457 | Grab sample | Standard | Water surface level | 5 | Water sample | Container | Regular | WIN | Sample Time is contrived. Not available in original data. Added 21/12/2000; J Argus.From Edict {EdQA:Coll:3Stor:3Lab:2Data:2QR:C} | Unrestricted |  | 9200457 | No Batch 106 | 0.004 | [7 empty] | 0.7 |  | 0.07 |  | 0.02 |  | 0.01 |  |  |  | 0.006 |  | <0.01
6161879 | 1992-11-12 10:55 | 10:55:00 | 1992-11-12 | 11 | 1992 | 12-NOV-1992 10:55 (Known minute) | 22008549 | SG-E-WEDGEWATCH | SUC | 9208533 | Grab sample | Standard | Water surface level | 0 | Water sample | Container | Regular | WIN | From Edict {EdQA:Coll:3Stor:3Lab:2Data:2QR:C} | Unrestricted |  | 9208533 | No Batch 106 | 0.01 | [7 empty] | 0.44 |  | 0.05 |  | <0.02 |  | 0.01 |  |  |  | 0.002 |  | <0.01
6161879 | 1992-11-12 10:55 | 10:55:00 | 1992-11-12 | 11 | 1992 | 12-NOV-1992 10:55 (Known minute) | 22008550 | SG-E-WEDGEWATCH | SUC | 9208534 | Grab sample | Standard | Water surface level | .5 | Water sample | Container | Regular | WIN | From Edict {EdQA:Coll:3Stor:3Lab:2Data:2QR:C} | Unrestricted |  | 9208534 | No Batch 106 | 0.008 | [7 empty] | 0.31 |  | 0.02 |  | <0.02 |  | 0.02 |  |  |  | 0.002 |  | <0.01
6161879 | 1992-11-12 10:55 | 10:55:00 | 1992-11-12 | 11 | 1992 | 12-NOV-1992 10:55 (Known minute) | 22008551 | SG-E-WEDGEWATCH | SUC | 9208535 | Grab sample | Standard | Water surface level | 1 | Water sample | Container | Regular | WIN | From Edict {EdQA:Coll:3Stor:3Lab:2Data:2QR:C} | Unrestricted |  | 9208535 | No Batch 106 | 0.012 | [7 empty] | 0.37 |  | 0.05 |  | <0.02 |  | 0.25 |  |  |  | 0.003 |  | <0.01
6161879 | 1992-11-12 10:55 | 10:55:00 | 1992-11-12 | 11 | 1992 | 12-NOV-1992 10:55 (Known minute) | 22008552 | SG-E-WEDGEWATCH | SUC | 9208536 | Grab sample | Standard | Water surface level | 2 | Water sample | Container | Regular | WIN | From Edict {EdQA:Coll:3Stor:3Lab:2Data:2QR:C} | Unrestricted |  | 9208536 | No Batch 106 | 0.008 | [7 empty] | 0.62 |  | 0.05 |  | <0.02 |  | 0.03 |  |  |  | 0.004 |  | <0.01
6161879 | 1992-11-12 10:55 | 10:55:00 | 1992-11-12 | 11 | 1992 | 12-NOV-1992 10:55 (Known minute) | 22008553 | SG-E-WEDGEWATCH | SUC | 9208537 | Grab sample | Standard | Water surface level | 3 | Water sample | Container | Regular | WIN | From Edict {EdQA:Coll:3Stor:3Lab:2Data:2QR:C} | Unrestricted |  | 9208537 | No Batch 106 | 0.008 | [7 empty] | 0.33 |  | 0.06 |  | <0.02 |  | 0.02 |  |  |  | 0.004 |  | <0.01
6161879 | 1992-11-12 10:55 | 10:55:00 | 1992-11-12 | 11 | 1992 | 12-NOV-1992 10:55 (Known minute) | 22008554 | SG-E-WEDGEWATCH | SUC | 9208538 | Grab sample | Standard | Water surface level | 4 | Water sample | Container | Regular | WIN | From Edict {EdQA:Coll:3Stor:3Lab:2Data:2QR:C} | Unrestricted |  | 9208538 | No Batch 106 | 0.01 | [7 empty] | 0.47 |  | 0.05 |  | <0.02 |  | 0.03 |  |  |  | 0.006 |  | <0.01
6161879 | 1992-11-12 10:55 | 10:55:00 | 1992-11-12 | 11 | 1992 | 12-NOV-1992 10:55 (Known minute) | 22008555 | SG-E-WEDGEWATCH | SUC | 9208539 | Grab sample | Standard | Water surface level | 5 | Water sample | Container | Regular | WIN | From Edict {EdQA:Coll:3Stor:3Lab:2Data:2QR:C} | Unrestricted |  | 9208539 | No Batch 106 | 0.01 | [7 empty] | 0.46 |  | 0.05 |  | <0.02 |  | 0.02 |  |  |  | 0.006 |  | <0.01
6161879 | 1992-11-26 | 00:00:00 | 1992-11-26 | 11 | 1992 | 26-NOV-1992 00:00 (Known minute) | 22008580 | SG-E-WEDGEWATCH | SUC | 9208590 | Grab sample | Standard | Water surface level | 0 | Water sample | Container | Regular | WIN | Sample Time is contrived. Not available in original data. Added 21/12/2000; J Argus.From Edict {EdQA:Coll:3Stor:3Lab:2Data:2QR:C} | Unrestricted |  | 9208590 | No Batch 106 | 0.034 | [7 empty] | 0.85 |  | <0.02 |  | 0.02 |  | 0.04 | [5 empty] | <0.01
6161879 | 1992-11-26 | 00:00:00 | 1992-11-26 | 11 | 1992 | 26-NOV-1992 00:00 (Known minute) | 22008581 | SG-E-WEDGEWATCH | SUC | 9208591 | Grab sample | Standard | Water surface level | .5 | Water sample | Container | Regular | WIN | Sample Time is contrived. Not available in original data. Added 21/12/2000; J Argus.From Edict {EdQA:Coll:3Stor:3Lab:2Data:2QR:C} | Unrestricted |  | 9208591 | No Batch 106 | 0.034 | [7 empty] | 0.91 |  | <0.02 |  | 0.02 |  | 0.04 | [5 empty] | <0.01
6161879 | 1992-11-26 | 00:00:00 | 1992-11-26 | 11 | 1992 | 26-NOV-1992 00:00 (Known minute) | 22008582 | SG-E-WEDGEWATCH | SUC | 9208592 | Grab sample | Standard | Water surface level | 1 | Water sample | Container | Regular | WIN | Sample Time is contrived. Not available in original data. Added 21/12/2000; J Argus.From Edict {EdQA:Coll:3Stor:3Lab:2Data:2QR:C} | Unrestricted |  | 9208592 | No Batch 106 | 0.038 | [7 empty] | 0.86 |  | <0.02 |  | 0.02 |  | 0.04 | [5 empty] | <0.01
6161879 | 1992-11-26 | 00:00:00 | 1992-11-26 | 11 | 1992 | 26-NOV-1992 00:00 (Known minute) | 22008583 | SG-E-WEDGEWATCH | SUC | 9208593 | Grab sample | Standard | Water surface level | 2 | Water sample | Container | Regular | WIN | Sample Time is contrived. Not available in original data. Added 21/12/2000; J Argus.From Edict {EdQA:Coll:3Stor:3Lab:2Data:2QR:C} | Unrestricted |  | 9208593 | No Batch 106 | 0.036 | [7 empty] | 0.78 |  | <0.02 |  | <0.02 |  | 0.04 | [5 empty] | <0.01
6161879 | 1992-11-26 | 00:00:00 | 1992-11-26 | 11 | 1992 | 26-NOV-1992 00:00 (Known minute) | 22008584 | SG-E-WEDGEWATCH | SUC | 9208594 | Grab sample | Standard | Water surface level | 3 | Water sample | Container | Regular | WIN | Sample Time is contrived. Not available in original data. Added 21/12/2000; J Argus.From Edict {EdQA:Coll:3Stor:3Lab:2Data:2QR:C} | Unrestricted |  | 9208594 | No Batch 106 | 0.039 | [7 empty] | 0.75 |  | 0.02 |  | 0.04 |  | 0.05 | [5 empty] | <0.01
6161879 | 1992-11-26 | 00:00:00 | 1992-11-26 | 11 | 1992 | 26-NOV-1992 00:00 (Known minute) | 22008585 | SG-E-WEDGEWATCH | SUC | 9208595 | Grab sample | Standard | Water surface level | 4 | Water sample | Container | Regular | WIN | Sample Time is contrived. Not available in original data. Added 21/12/2000; J Argus.From Edict {EdQA:Coll:3Stor:3Lab:2Data:2QR:C} | Unrestricted |  | 9208595 | No Batch 106 | 0.035 | [7 empty] | 0.86 |  | 0.02 |  | 0.02 |  | 0.04 | [5 empty] | <0.01
6161879 | 1992-11-26 | 00:00:00 | 1992-11-26 | 11 | 1992 | 26-NOV-1992 00:00 (Known minute) | 22008586 | SG-E-WEDGEWATCH | SUC | 9208596 | Grab sample | Standard | Water surface level | 5 | Water sample | Container | Regular | WIN | Sample Time is contrived. Not available in original data. Added 21/12/2000; J Argus.From Edict {EdQA:Coll:3Stor:3Lab:2Data:2QR:C} | Unrestricted |  | 9208596 | No Batch 106 | 0.04 | [7 empty] | 0.66 |  | <0.02 |  | <0.02 |  | 0.04 | [5 empty] | <0.01
6161879 | 1992-12-10 | 00:00:00 | 1992-12-10 | 12 | 1992 | 10-DEC-1992 00:00 (Known minute) | 22008625 | SG-E-WEDGEWATCH | SUC | 9208653 | Grab sample | Standard | Water surface level | 0 | Water sample | Container | Regular | WIN | Sample Time is contrived. Not available in original data. Added 21/12/2000; J Argus.From Edict {EdQA:Coll:3Stor:3Lab:2Data:2QR:C} | Unrestricted |  | 9208653 | No Batch 106 | 0.01 | [7 empty] | 0.46 |  | 0.03 |  | 0.04 |  | 0.02 |  |  |  | 0.002 |  | <0.01
6161879 | 1992-12-10 | 00:00:00 | 1992-12-10 | 12 | 1992 | 10-DEC-1992 00:00 (Known minute) | 22008626 | SG-E-WEDGEWATCH | SUC | 9208654 | Grab sample | Standard | Water surface level | .5 | Water sample | Container | Regular | WIN | Sample Time is contrived. Not available in original data. Added 21/12/2000; J Argus.From Edict {EdQA:Coll:3Stor:3Lab:2Data:2QR:C} | Unrestricted |  | 9208654 | No Batch 106 | 0.01 | [7 empty] | 0.42 |  | 0.02 |  | 0.02 |  | 0.01 |  |  |  | 0.002 |  | <0.01
6161879 | 1992-12-10 | 00:00:00 | 1992-12-10 | 12 | 1992 | 10-DEC-1992 00:00 (Known minute) | 22008627 | SG-E-WEDGEWATCH | SUC | 9208655 | Grab sample | Standard | Water surface level | 1 | Water sample | Container | Regular | WIN | Sample Time is contrived. Not available in original data. Added 21/12/2000; J Argus.From Edict {EdQA:Coll:3Stor:3Lab:2Data:2QR:C} | Unrestricted |  | 9208655 | No Batch 106 | 0.009 | [7 empty] | 2.8 |  | 0.02 |  | 0.03 |  | 0.01 |  |  |  | 0.002 |  | <0.01
6161879 | 1992-12-10 | 00:00:00 | 1992-12-10 | 12 | 1992 | 10-DEC-1992 00:00 (Known minute) | 22008628 | SG-E-WEDGEWATCH | SUC | 9208656 | Grab sample | Standard | Water surface level | 2 | Water sample | Container | Regular | WIN | Sample Time is contrived. Not available in original data. Added 21/12/2000; J Argus.From Edict {EdQA:Coll:3Stor:3Lab:2Data:2QR:C} | Unrestricted |  | 9208656 | No Batch 106 | 0.01 | [7 empty] | 0.8 |  | 0.03 |  | 0.03 |  | 0.03 |  |  |  | 0.004 |  | <0.01
6161879 | 1992-12-10 | 00:00:00 | 1992-12-10 | 12 | 1992 | 10-DEC-1992 00:00 (Known minute) | 22008629 | SG-E-WEDGEWATCH | SUC | 9208657 | Grab sample | Standard | Water surface level | 3 | Water sample | Container | Regular | WIN | Sample Time is contrived. Not available in original data. Added 21/12/2000; J Argus.From Edict {EdQA:Coll:3Stor:3Lab:2Data:2QR:C} | Unrestricted |  | 9208657 | No Batch 106 | 0.01 | [7 empty] | 0.58 |  | 0.02 |  | 0.02 |  | 0.03 |  |  |  | 0.003 |  | <0.01
6161879 | 1992-12-10 | 00:00:00 | 1992-12-10 | 12 | 1992 | 10-DEC-1992 00:00 (Known minute) | 22008630 | SG-E-WEDGEWATCH | SUC | 9208658 | Grab sample | Standard | Water surface level | 4 | Water sample | Container | Regular | WIN | Sample Time is contrived. Not available in original data. Added 21/12/2000; J Argus.From Edict {EdQA:Coll:3Stor:3Lab:2Data:2QR:C} | Unrestricted |  | 9208658 | No Batch 106 | 0.005 | [7 empty] | 0.46 |  | 0.02 |  | 0.02 |  | 0.03 |  |  |  | 0.002 |  | <0.01
6161879 | 1992-12-10 | 00:00:00 | 1992-12-10 | 12 | 1992 | 10-DEC-1992 00:00 (Known minute) | 22008631 | SG-E-WEDGEWATCH | SUC | 9208659 | Grab sample | Standard | Water surface level | 5 | Water sample | Container | Regular | WIN | Sample Time is contrived. Not available in original data. Added 21/12/2000; J Argus.From Edict {EdQA:Coll:3Stor:3Lab:2Data:2QR:C} | Unrestricted |  | 9208659 | No Batch 106 | 0.006 | [7 empty] | 0.45 |  | 0.02 |  | 0.03 |  | 0.02 |  |  |  | 0.003 |  | <0.01
6161879 | 1992-12-10 | 00:00:00 | 1992-12-10 | 12 | 1992 | 10-DEC-1992 00:00 (Known minute) | 22008632 | SG-E-WEDGEWATCH | SUC | 9208660 | Grab sample | Standard | Water surface level | 5.5 | Water sample | Container | Regular | WIN | Sample Time is contrived. Not available in original data. Added 21/12/2000; J Argus.From Edict {EdQA:Coll:3Stor:3Lab:2Data:2QR:C} | Unrestricted |  | 9208660 | No Batch 106 | 0.007 | [7 empty] | 0.67 |  | 0.02 |  | 0.02 |  | 0.03 |  |  |  | 0.003 |  | <0.01
6161879 | 1992-12-24 | 00:00:00 | 1992-12-24 | 12 | 1992 | 24-DEC-1992 00:00 (Known minute) | 22008664 | SG-E-WEDGEWATCH | SUC | 9208723 | Grab sample | Standard | Water surface level | 0 | Water sample | Container | Regular | WIN | Sample Time is contrived. Not available in original data. Added 21/12/2000; J Argus.From Edict {EdQA:Coll:3Stor:3Lab:2Data:2QR:C} | Unrestricted |  | 9208723 | No Batch 106 | 0.01 | [7 empty] | 0.28 |  | 0.05 |  | 0.05 |  | 0.01 |  |  |  | 0.004 |  | <0.01
6161879 | 1992-12-24 | 00:00:00 | 1992-12-24 | 12 | 1992 | 24-DEC-1992 00:00 (Known minute) | 22008665 | SG-E-WEDGEWATCH | SUC | 9208724 | Grab sample | Standard | Water surface level | .5 | Water sample | Container | Regular | WIN | Sample Time is contrived. Not available in original data. Added 21/12/2000; J Argus.From Edict {EdQA:Coll:3Stor:3Lab:2Data:2QR:C} | Unrestricted |  | 9208724 | No Batch 106 | 0.011 | [7 empty] | 0.66 |  | 0.05 |  | 0.03 |  | 0.02 |  |  |  | 0.004 |  | <0.01
6161879 | 1992-12-24 | 00:00:00 | 1992-12-24 | 12 | 1992 | 24-DEC-1992 00:00 (Known minute) | 22008666 | SG-E-WEDGEWATCH | SUC | 9208725 | Grab sample | Standard | Water surface level | 1 | Water sample | Container | Regular | WIN | Sample Time is contrived. Not available in original data. Added 21/12/2000; J Argus.From Edict {EdQA:Coll:3Stor:3Lab:2Data:2QR:C} | Unrestricted |  | 9208725 | No Batch 106 | 0.012 | [7 empty] | 0.43 |  | 0.05 |  | <0.02 |  | 0.02 |  |  |  | 0.004 |  | <0.01
6161879 | 1992-12-24 | 00:00:00 | 1992-12-24 | 12 | 1992 | 24-DEC-1992 00:00 (Known minute) | 22008667 | SG-E-WEDGEWATCH | SUC | 9208726 | Grab sample | Standard | Water surface level | 2 | Water sample | Container | Regular | WIN | Sample Time is contrived. Not available in original data. Added 21/12/2000; J Argus.From Edict {EdQA:Coll:3Stor:3Lab:2Data:2QR:C} | Unrestricted |  | 9208726 | No Batch 106 | 0.009 | [7 empty] | 0.68 |  | 0.04 |  | <0.02 |  | 0.03 |  |  |  | 0.004 |  | <0.01
6161879 | 1992-12-24 | 00:00:00 | 1992-12-24 | 12 | 1992 | 24-DEC-1992 00:00 (Known minute) | 22008668 | SG-E-WEDGEWATCH | SUC | 9208727 | Grab sample | Standard | Water surface level | 3 | Water sample | Container | Regular | WIN | Sample Time is contrived. Not available in original data. Added 21/12/2000; J Argus.From Edict {EdQA:Coll:3Stor:3Lab:2Data:2QR:C} | Unrestricted |  | 9208727 | No Batch 106 | 0.012 | [7 empty] | 0.48 |  | 0.05 |  | 0.02 |  | 0.03 |  |  |  | 0.009 |  | <0.01
6161879 | 1992-12-24 | 00:00:00 | 1992-12-24 | 12 | 1992 | 24-DEC-1992 00:00 (Known minute) | 22008669 | SG-E-WEDGEWATCH | SUC | 9208728 | Grab sample | Standard | Water surface level | 4 | Water sample | Container | Regular | WIN | Sample Time is contrived. Not available in original data. Added 21/12/2000; J Argus.From Edict {EdQA:Coll:3Stor:3Lab:2Data:2QR:C} | Unrestricted |  | 9208728 | No Batch 106 | 0.01 | [7 empty] | 0.73 |  | 0.07 |  | 0.03 |  | 0.03 |  |  |  | 0.009 |  | <0.01
6161879 | 1992-12-24 | 00:00:00 | 1992-12-24 | 12 | 1992 | 24-DEC-1992 00:00 (Known minute) | 22008670 | SG-E-WEDGEWATCH | SUC | 9208729 | Grab sample | Standard | Water surface level | 5 | Water sample | Container | Regular | WIN | Sample Time is contrived. Not available in original data. Added 21/12/2000; J Argus.From Edict {EdQA:Coll:3Stor:3Lab:2Data:2QR:C} | Unrestricted |  | 9208729 | No Batch 106 | 0.013 | [7 empty] | 0.82 |  | 0.06 |  | 0.02 |  | 0.03 |  |  |  | 0.007 |  | <0.01
6161879 | 1992-12-24 | 00:00:00 | 1992-12-24 | 12 | 1992 | 24-DEC-1992 00:00 (Known minute) | 22008671 | SG-E-WEDGEWATCH | SUC | 9208730 | Grab sample | Standard | Water surface level | 5.5 | Water sample | Container | Regular | WIN | Sample Time is contrived. Not available in original data. Added 21/12/2000; J Argus.From Edict {EdQA:Coll:3Stor:3Lab:2Data:2QR:C} | Unrestricted |  | 9208730 | No Batch 106 | 0.013 | [7 empty] | 0.66 |  | 0.06 |  | 0.07 |  | 0.07 |  |  |  | 0.013 |  | <0.01
6161879 | 1993-01-21 | 00:00:00 | 1993-01-21 | 1 | 1993 | 21-JAN-1993 00:00 (Known minute) | 22008702 | SG-E-WEDGEWATCH | SUC | 9208887 | Grab sample | Standard | Water surface level | 0 | Water sample | Container | Regular | WIN | Sample Time is contrived. Not available in original data. Added 21/12/2000; J Argus.From Edict {EdQA:Coll:3Stor:3Lab:2Data:2QR:C} | Unrestricted |  | 9208887 | No Batch 106 | 0.007 | [7 empty] | 0.32 |  | 0.02 |  | 0.02 |  | 0.02 |  |  |  | 0.003 |  | <0.01
6161879 | 1993-01-21 | 00:00:00 | 1993-01-21 | 1 | 1993 | 21-JAN-1993 00:00 (Known minute) | 22008703 | SG-E-WEDGEWATCH | SUC | 9208888 | Grab sample | Standard | Water surface level | .5 | Water sample | Container | Regular | WIN | Sample Time is contrived. Not available in original data. Added 21/12/2000; J Argus.From Edict {EdQA:Coll:3Stor:3Lab:2Data:2QR:C} | Unrestricted |  | 9208888 | No Batch 106 | 0.009 | [7 empty] | 0.32 |  | 0.03 |  | <0.02 |  | 0.02 |  |  |  | 0.002 |  | <0.01
6161879 | 1993-01-21 | 00:00:00 | 1993-01-21 | 1 | 1993 | 21-JAN-1993 00:00 (Known minute) | 22008704 | SG-E-WEDGEWATCH | SUC | 9208889 | Grab sample | Standard | Water surface level | 1 | Water sample | Container | Regular | WIN | Sample Time is contrived. Not available in original data. Added 21/12/2000; J Argus.From Edict {EdQA:Coll:3Stor:3Lab:2Data:2QR:C} | Unrestricted |  | 9208889 | No Batch 106 | 0.009 | [7 empty] | 0.27 |  | 0.03 |  | 0.02 |  | 0.01 |  |  |  | 0.004 |  | <0.01
6161879 | 1993-01-21 | 00:00:00 | 1993-01-21 | 1 | 1993 | 21-JAN-1993 00:00 (Known minute) | 22008705 | SG-E-WEDGEWATCH | SUC | 9208890 | Grab sample | Standard | Water surface level | 2 | Water sample | Container | Regular | WIN | Sample Time is contrived. Not available in original data. Added 21/12/2000; J Argus.From Edict {EdQA:Coll:3Stor:3Lab:2Data:2QR:C} | Unrestricted |  | 9208890 | No Batch 106 | 0.005 | [7 empty] | 0.28 |  | 0.08 |  | <0.02 |  | 0.02 |  |  |  | 0.005 |  | 0.01
6161879 | 1993-01-21 | 00:00:00 | 1993-01-21 | 1 | 1993 | 21-JAN-1993 00:00 (Known minute) | 22008706 | SG-E-WEDGEWATCH | SUC | 9208891 | Grab sample | Standard | Water surface level | 3 | Water sample | Container | Regular | WIN | Sample Time is contrived. Not available in original data. Added 21/12/2000; J Argus.From Edict {EdQA:Coll:3Stor:3Lab:2Data:2QR:C} | Unrestricted |  | 9208891 | No Batch 106 | 0.023 | [7 empty] | 0.52 |  | 0.07 |  | <0.02 |  | 0.03 |  |  |  | 0.005 |  | 0.01
6161879 | 1993-01-21 | 00:00:00 | 1993-01-21 | 1 | 1993 | 21-JAN-1993 00:00 (Known minute) | 22008707 | SG-E-WEDGEWATCH | SUC | 9208892 | Grab sample | Standard | Water surface level | 4 | Water sample | Container | Regular | WIN | Sample Time is contrived. Not available in original data. Added 21/12/2000; J Argus.From Edict {EdQA:Coll:3Stor:3Lab:2Data:2QR:C} | Unrestricted |  | 9208892 | No Batch 106 | 0.006 | [7 empty] | 0.6 |  | 0.07 |  | 0.03 |  | 0.04 |  |  |  | 0.014 |  | 0.02
6161879 | 1993-01-21 | 00:00:00 | 1993-01-21 | 1 | 1993 | 21-JAN-1993 00:00 (Known minute) | 22008708 | SG-E-WEDGEWATCH | SUC | 9208893 | Grab sample | Standard | Water surface level | 5 | Water sample | Container | Regular | WIN | Sample Time is contrived. Not available in original data. Added 21/12/2000; J Argus.From Edict {EdQA:Coll:3Stor:3Lab:2Data:2QR:C} | Unrestricted |  | 9208893 | No Batch 106 | 0.009 | [7 empty] | 0.73 |  | 0.09 |  | 0.02 |  | 0.05 |  |  |  | 0.025 |  | <0.01
6161879 | 1993-02-04 | 00:00:00 | 1993-02-04 | 2 | 1993 | 04-FEB-1993 00:00 (Known minute) | 22008739 | SG-E-WEDGEWATCH | SUC | 9208943 | Grab sample | Standard | Water surface level | 0 | Water sample | Container | Regular | WIN | Sample Time is contrived. Not available in original data. Added 21/12/2000; J Argus.From Edict {EdQA:Coll:3Stor:3Lab:2Data:2QR:C} | Unrestricted |  | 9208943 | No Batch 106 | 0.013 | [7 empty] | 0.36 |  | 0.04 |  | 0.05 |  | 0.02 |  |  |  | 0.005 |  | <0.01
6161879 | 1993-02-04 | 00:00:00 | 1993-02-04 | 2 | 1993 | 04-FEB-1993 00:00 (Known minute) | 22008740 | SG-E-WEDGEWATCH | SUC | 9208944 | Grab sample | Standard | Water surface level | .5 | Water sample | Container | Regular | WIN | Sample Time is contrived. Not available in original data. Added 21/12/2000; J Argus.From Edict {EdQA:Coll:3Stor:3Lab:2Data:2QR:C} | Unrestricted |  | 9208944 | No Batch 106 | 0.008 | [7 empty] | 0.29 |  | 0.04 |  | 0.04 |  | 0.03 |  |  |  | 0.004 |  | <0.01
6161879 | 1993-02-04 | 00:00:00 | 1993-02-04 | 2 | 1993 | 04-FEB-1993 00:00 (Known minute) | 22008741 | SG-E-WEDGEWATCH | SUC | 9208945 | Grab sample | Standard | Water surface level | 1 | Water sample | Container | Regular | WIN | Sample Time is contrived. Not available in original data. Added 21/12/2000; J Argus.From Edict {EdQA:Coll:3Stor:3Lab:2Data:2QR:C} | Unrestricted |  | 9208945 | No Batch 106 | 0.011 | [7 empty] | 0.5 |  | 0.08 |  | 0.06 |  | 0.03 |  |  |  | 0.003 |  | 0.01
6161879 | 1993-02-04 | 00:00:00 | 1993-02-04 | 2 | 1993 | 04-FEB-1993 00:00 (Known minute) | 22008742 | SG-E-WEDGEWATCH | SUC | 9208946 | Grab sample | Standard | Water surface level | 2 | Water sample | Container | Regular | WIN | Sample Time is contrived. Not available in original data. Added 21/12/2000; J Argus.From Edict {EdQA:Coll:3Stor:3Lab:2Data:2QR:C} | Unrestricted |  | 9208946 | No Batch 106 | 0.005 | [7 empty] | 0.39 |  | 0.03 |  | 0.05 |  | 0.04 |  |  |  | 0.004 |  | 0.01
6161879 | 1993-02-04 | 00:00:00 | 1993-02-04 | 2 | 1993 | 04-FEB-1993 00:00 (Known minute) | 22008743 | SG-E-WEDGEWATCH | SUC | 9208947 | Grab sample | Standard | Water surface level | 3 | Water sample | Container | Regular | WIN | Sample Time is contrived. Not available in original data. Added 21/12/2000; J Argus.From Edict {EdQA:Coll:3Stor:3Lab:2Data:2QR:C} | Unrestricted |  | 9208947 | No Batch 106 | 0.003 | [7 empty] | 0.38 |  | 0.1 |  | 0.08 |  | 0.04 |  |  |  | 0.004 |  | 0.01
6161879 | 1993-02-04 | 00:00:00 | 1993-02-04 | 2 | 1993 | 04-FEB-1993 00:00 (Known minute) | 22008744 | SG-E-WEDGEWATCH | SUC | 9208948 | Grab sample | Standard | Water surface level | 4 | Water sample | Container | Regular | WIN | Sample Time is contrived. Not available in original data. Added 21/12/2000; J Argus.From Edict {EdQA:Coll:3Stor:3Lab:2Data:2QR:C} | Unrestricted |  | 9208948 | No Batch 106 | 0.002 | [7 empty] | 0.4 |  | 0.11 |  | 0.06 |  | 0.04 |  |  |  | 0.008 |  | 0.02
6161879 | 1993-02-04 | 00:00:00 | 1993-02-04 | 2 | 1993 | 04-FEB-1993 00:00 (Known minute) | 22008745 | SG-E-WEDGEWATCH | SUC | 9208949 | Grab sample | Standard | Water surface level | 5 | Water sample | Container | Regular | WIN | Sample Time is contrived. Not available in original data. Added 21/12/2000; J Argus.From Edict {EdQA:Coll:3Stor:3Lab:2Data:2QR:C} | Unrestricted |  | 9208949 | No Batch 106 | 0.003 | [7 empty] | 0.61 |  | 0.24 |  | <0.02 |  | 0.1 |  |  |  | 0.009 |  | <0.01
6161879 | 1993-02-16 | 00:00:00 | 1993-02-16 | 2 | 1993 | 16-FEB-1993 00:00 (Known minute) | 22008778 | SG-E-WEDGEWATCH | SUC | 9206666 | Grab sample | Standard | Water surface level | 0 | Water sample | Container | Regular | WIN | Sample Time is contrived. Not available in original data. Added 21/12/2000; J Argus.From Edict {EdQA:Coll:3Stor:3Lab:2Data:2QR:C} | Unrestricted |  | 9206666 | No Batch 106 | 0.02 | [7 empty] | 0.73 |  | <0.02 |  | <0.02 |  | 0.03 | [5 empty] | 0.01
6161879 | 1993-02-16 | 00:00:00 | 1993-02-16 | 2 | 1993 | 16-FEB-1993 00:00 (Known minute) | 22008779 | SG-E-WEDGEWATCH | SUC | 9206667 | Grab sample | Standard | Water surface level | .5 | Water sample | Container | Regular | WIN | Sample Time is contrived. Not available in original data. Added 21/12/2000; J Argus.From Edict {EdQA:Coll:3Stor:3Lab:2Data:2QR:C} | Unrestricted |  | 9206667 | No Batch 106 | 0.046 | [7 empty] | 0.75 |  | 0.05 |  | <0.02 |  | 0.07 | [5 empty] | 0.02
6161879 | 1993-02-16 | 00:00:00 | 1993-02-16 | 2 | 1993 | 16-FEB-1993 00:00 (Known minute) | 22008780 | SG-E-WEDGEWATCH | SUC | 9206668 | Grab sample | Standard | Water surface level | 1 | Water sample | Container | Regular | WIN | Sample Time is contrived. Not available in original data. Added 21/12/2000; J Argus.From Edict {EdQA:Coll:3Stor:3Lab:2Data:2QR:C} | Unrestricted |  | 9206668 | No Batch 106 | 0.042 | [7 empty] | 0.66 |  | 0.02 |  | <0.02 |  | 0.06 | [5 empty] | 0.03
6161879 | 1993-02-16 | 00:00:00 | 1993-02-16 | 2 | 1993 | 16-FEB-1993 00:00 (Known minute) | 22008781 | SG-E-WEDGEWATCH | SUC | 9206669 | Grab sample | Standard | Water surface level | 2 | Water sample | Container | Regular | WIN | Sample Time is contrived. Not available in original data. Added 21/12/2000; J Argus.From Edict {EdQA:Coll:3Stor:3Lab:2Data:2QR:C} | Unrestricted |  | 9206669 | No Batch 106 | 0.014 | [7 empty] | 0.43 |  | 0.04 |  | <0.02 |  | 0.09 | [5 empty] | 0.02
6161879 | 1993-02-16 | 00:00:00 | 1993-02-16 | 2 | 1993 | 16-FEB-1993 00:00 (Known minute) | 22008782 | SG-E-WEDGEWATCH | SUC | 9206670 | Grab sample | Standard | Water surface level | 3 | Water sample | Container | Regular | WIN | Sample Time is contrived. Not available in original data. Added 21/12/2000; J Argus.From Edict {EdQA:Coll:3Stor:3Lab:2Data:2QR:C} | Unrestricted |  | 9206670 | No Batch 106 | 0.009 | [7 empty] | 0.62 |  | 0.04 |  | <0.02 |  | 0.09 | [5 empty] | 0.01
6161879 | 1993-02-16 | 00:00:00 | 1993-02-16 | 2 | 1993 | 16-FEB-1993 00:00 (Known minute) | 22008783 | SG-E-WEDGEWATCH | SUC | 9206671 | Grab sample | Standard | Water surface level | 4 | Water sample | Container | Regular | WIN | Sample Time is contrived. Not available in original data. Added 21/12/2000; J Argus.From Edict {EdQA:Coll:3Stor:3Lab:2Data:2QR:C} | Unrestricted |  | 9206671 | No Batch 106 | 0.009 | [7 empty] | 0.62 |  | 0.02 |  | 0.02 |  | 0.07 | [5 empty] | 0.01
6161879 | 1993-02-16 | 00:00:00 | 1993-02-16 | 2 | 1993 | 16-FEB-1993 00:00 (Known minute) | 22008784 | SG-E-WEDGEWATCH | SUC | 9206672 | Grab sample | Standard | Water surface level | 5 | Water sample | Container | Regular | WIN | Sample Time is contrived. Not available in original data. Added 21/12/2000; J Argus.From Edict {EdQA:Coll:3Stor:3Lab:2Data:2QR:C} | Unrestricted |  | 9206672 | No Batch 106 | 0.005 | [7 empty] | 0.63 |  | 0.05 |  | 0.02 |  | 0.07 | [5 empty] | 0.02
6161879 | 1993-03-07 | 00:00:00 | 1993-03-07 | 3 | 1993 | 07-MAR-1993 00:00 (Known minute) | 22008815 | SG-E-WEDGEWATCH | SUC | 9300291 | Grab sample | Standard | Water surface level | 0 | Water sample | Container | Regular | WIN | Sample Time is contrived. Not available in original data. Added 21/12/2000; J Argus.From Edict {EdQA:Coll:3Stor:3Lab:2Data:2QR:C} | Unrestricted |  | 9300291 | No Batch 106 | 0.028 | [7 empty] | 0.66 |  | 0.02 |  | 0.02 |  | 0.05 | [5 empty] | 0.02
6161879 | 1993-03-07 | 00:00:00 | 1993-03-07 | 3 | 1993 | 07-MAR-1993 00:00 (Known minute) | 22008816 | SG-E-WEDGEWATCH | SUC | 9300292 | Grab sample | Standard | Water surface level | .5 | Water sample | Container | Regular | WIN | Sample Time is contrived. Not available in original data. Added 21/12/2000; J Argus.From Edict {EdQA:Coll:3Stor:3Lab:2Data:2QR:C} | Unrestricted |  | 9300292 | No Batch 106 | 0.029 | [7 empty] | 0.63 |  | 0.04 |  | 0.04 |  | 0.05 | [5 empty] | 0.03
6161879 | 1993-03-07 | 00:00:00 | 1993-03-07 | 3 | 1993 | 07-MAR-1993 00:00 (Known minute) | 22008817 | SG-E-WEDGEWATCH | SUC | 9300293 | Grab sample | Standard | Water surface level | 1 | Water sample | Container | Regular | WIN | Sample Time is contrived. Not available in original data. Added 21/12/2000; J Argus.From Edict {EdQA:Coll:3Stor:3Lab:2Data:2QR:C} | Unrestricted |  | 9300293 | No Batch 106 | 0.006 | [7 empty] | 0.5 |  | 0.05 |  | <0.02 |  | 0.04 | [5 empty] | 0.04
6161879 | 1993-03-07 | 00:00:00 | 1993-03-07 | 3 | 1993 | 07-MAR-1993 00:00 (Known minute) | 22008818 | SG-E-WEDGEWATCH | SUC | 9300294 | Grab sample | Standard | Water surface level | 2 | Water sample | Container | Regular | WIN | Sample Time is contrived. Not available in original data. Added 21/12/2000; J Argus.From Edict {EdQA:Coll:3Stor:3Lab:2Data:2QR:C} | Unrestricted |  | 9300294 | No Batch 106 | 0.011 | [7 empty] | 0.7 |  | 0.1 |  | 0.02 |  | 0.08 | [5 empty] | 0.05
6161879 | 1993-03-07 | 00:00:00 | 1993-03-07 | 3 | 1993 | 07-MAR-1993 00:00 (Known minute) | 22008819 | SG-E-WEDGEWATCH | SUC | 9300295 | Grab sample | Standard | Water surface level | 3 | Water sample | Container | Regular | WIN | Sample Time is contrived. Not available in original data. Added 21/12/2000; J Argus.From Edict {EdQA:Coll:3Stor:3Lab:2Data:2QR:C} | Unrestricted |  | 9300295 | No Batch 106 | 0.004 | [7 empty] | 0.7 |  | 0.08 |  | 0.03 |  | 0.09 | [5 empty] | 0.03
6161879 | 1993-03-07 | 00:00:00 | 1993-03-07 | 3 | 1993 | 07-MAR-1993 00:00 (Known minute) | 22008820 | SG-E-WEDGEWATCH | SUC | 9300296 | Grab sample | Standard | Water surface level | 4 | Water sample | Container | Regular | WIN | Sample Time is contrived. Not available in original data. Added 21/12/2000; J Argus.From Edict {EdQA:Coll:3Stor:3Lab:2Data:2QR:C} | Unrestricted |  | 9300296 | No Batch 106 | 0.004 | [7 empty] | 0.54 |  | 0.06 |  | 0.05 |  | 0.05 | [5 empty] | 0.03
6161879 | 1993-03-07 | 00:00:00 | 1993-03-07 | 3 | 1993 | 07-MAR-1993 00:00 (Known minute) | 22008821 | SG-E-WEDGEWATCH | SUC | 9300297 | Grab sample | Standard | Water surface level | 5 | Water sample | Container | Regular | WIN | Sample Time is contrived. Not available in original data. Added 21/12/2000; J Argus.From Edict {EdQA:Coll:3Stor:3Lab:2Data:2QR:C} | Unrestricted |  | 9300297 | No Batch 106 | 0.002 | [7 empty] | 0.76 |  | 0.15 |  | 0.02 |  | 0.13 | [5 empty] | 0.03
6161879 | 1993-03-18 | 00:00:00 | 1993-03-18 | 3 | 1993 | 18-MAR-1993 00:00 (Known minute) | 22008853 | SG-E-WEDGEWATCH | SUC | 9300348 | Grab sample | Standard | Water surface level | 0 | Water sample | Container | Regular | WIN | Sample Time is contrived. Not available in original data. Added 21/12/2000; J Argus.From Edict {EdQA:Coll:3Stor:3Lab:2Data:2QR:C} | Unrestricted |  | 9300348 | No Batch 106 | 0.033 | [7 empty] | 0.61 |  | <0.02 |  | <0.02 |  | 0.1 |  |  |  | 0.009 |  | 0.02
6161879 | 1993-03-18 | 00:00:00 | 1993-03-18 | 3 | 1993 | 18-MAR-1993 00:00 (Known minute) | 22008854 | SG-E-WEDGEWATCH | SUC | 9300349 | Grab sample | Standard | Water surface level | .5 | Water sample | Container | Regular | WIN | Sample Time is contrived. Not available in original data. Added 21/12/2000; J Argus.From Edict {EdQA:Coll:3Stor:3Lab:2Data:2QR:C} | Unrestricted |  | 9300349 | No Batch 106 | 0.025 | [7 empty] | 0.76 |  | <0.02 |  | <0.02 |  | 0.07 |  |  |  | 0.002 |  | 0.01
6161879 | 1993-03-18 | 00:00:00 | 1993-03-18 | 3 | 1993 | 18-MAR-1993 00:00 (Known minute) | 22008855 | SG-E-WEDGEWATCH | SUC | 9300350 | Grab sample | Standard | Water surface level | 1 | Water sample | Container | Regular | WIN | Sample Time is contrived. Not available in original data. Added 21/12/2000; J Argus.From Edict {EdQA:Coll:3Stor:3Lab:2Data:2QR:C} | Unrestricted |  | 9300350 | No Batch 106 | 0.018 | [7 empty] | 0.67 |  | 0.02 |  | 0.02 |  | 0.07 |  |  |  | 0.002 |  | 0.01
6161879 | 1993-03-18 | 00:00:00 | 1993-03-18 | 3 | 1993 | 18-MAR-1993 00:00 (Known minute) | 22008856 | SG-E-WEDGEWATCH | SUC | 9300351 | Grab sample | Standard | Water surface level | 2 | Water sample | Container | Regular | WIN | Sample Time is contrived. Not available in original data. Added 21/12/2000; J Argus.From Edict {EdQA:Coll:3Stor:3Lab:2Data:2QR:C} | Unrestricted |  | 9300351 | No Batch 106 | 0.007 | [7 empty] | 0.64 |  | 0.02 |  | 0.1 |  | 0.09 |  |  |  | 0.004 |  | 0.01
6161879 | 1993-03-18 | 00:00:00 | 1993-03-18 | 3 | 1993 | 18-MAR-1993 00:00 (Known minute) | 22008857 | SG-E-WEDGEWATCH | SUC | 9300352 | Grab sample | Standard | Water surface level | 3 | Water sample | Container | Regular | WIN | Sample Time is contrived. Not available in original data. Added 21/12/2000; J Argus.From Edict {EdQA:Coll:3Stor:3Lab:2Data:2QR:C} | Unrestricted |  | 9300352 | No Batch 106 | 0.005 | [7 empty] | 0.58 |  | <0.02 |  | 0.02 |  | 0.09 |  |  |  | 0.003 |  | 0.02
6161879 | 1993-03-18 | 00:00:00 | 1993-03-18 | 3 | 1993 | 18-MAR-1993 00:00 (Known minute) | 22008858 | SG-E-WEDGEWATCH | SUC | 9300353 | Grab sample | Standard | Water surface level | 4 | Water sample | Container | Regular | WIN | Sample Time is contrived. Not available in original data. Added 21/12/2000; J Argus.From Edict {EdQA:Coll:3Stor:3Lab:2Data:2QR:C} | Unrestricted |  | 9300353 | No Batch 106 | 0.004 | [7 empty] | 0.31 |  | <0.02 |  | <0.02 |  | 0.08 |  |  |  | 0.002 |  | 0.02
6161879 | 1993-03-18 | 00:00:00 | 1993-03-18 | 3 | 1993 | 18-MAR-1993 00:00 (Known minute) | 22008859 | SG-E-WEDGEWATCH | SUC | 9300354 | Grab sample | Standard | Water surface level | 5 | Water sample | Container | Regular | WIN | Sample Time is contrived. Not available in original data. Added 21/12/2000; J Argus.From Edict {EdQA:Coll:3Stor:3Lab:2Data:2QR:C} | Unrestricted |  | 9300354 | No Batch 106 | 0.002 | [7 empty] | 0.39 |  | <0.02 |  | 0.02 |  | 0.1 |  |  |  | 0.005 |  | 0.02
6161879 | 1993-04-01 | 00:00:00 | 1993-04-01 | 4 | 1993 | 01-APR-1993 00:00 (Known minute) | 22008890 | SG-E-WEDGEWATCH | SUC | 9300406 | Grab sample | Standard | Water surface level | 0 | Water sample | Container | Regular | WIN | Sample Time is contrived. Not available in original data. Added 21/12/2000; J Argus.From Edict {EdQA:Coll:3Stor:3Lab:2Data:2QR:C} | Unrestricted |  | 9300406 | No Batch 106 | 0.012 | [7 empty] | 0.71 |  | <0.02 |  | <0.02 |  | 0.01 |  |  |  | 0.002 |  | <0.01
6161879 | 1993-04-01 | 00:00:00 | 1993-04-01 | 4 | 1993 | 01-APR-1993 00:00 (Known minute) | 22008891 | SG-E-WEDGEWATCH | SUC | 9300407 | Grab sample | Standard | Water surface level | .5 | Water sample | Container | Regular | WIN | Sample Time is contrived. Not available in original data. Added 21/12/2000; J Argus.From Edict {EdQA:Coll:3Stor:3Lab:2Data:2QR:C} | Unrestricted |  | 9300407 | No Batch 106 | 0.021 | [7 empty] | 0.83 |  | 0.03 |  | 0.02 |  | 0.02 |  |  |  | 0.006 |  | 0.01
6161879 | 1993-04-01 | 00:00:00 | 1993-04-01 | 4 | 1993 | 01-APR-1993 00:00 (Known minute) | 22008892 | SG-E-WEDGEWATCH | SUC | 9300408 | Grab sample | Standard | Water surface level | 1 | Water sample | Container | Regular | WIN | Sample Time is contrived. Not available in original data. Added 21/12/2000; J Argus.From Edict {EdQA:Coll:3Stor:3Lab:2Data:2QR:C} | Unrestricted |  | 9300408 | No Batch 106 | 0.023 | [7 empty] | 0.73 |  | 0.02 |  | 0.02 |  | 0.05 |  |  |  | 0.004 |  | 0.02
6161879 | 1993-04-01 | 00:00:00 | 1993-04-01 | 4 | 1993 | 01-APR-1993 00:00 (Known minute) | 22008893 | SG-E-WEDGEWATCH | SUC | 9300409 | Grab sample | Standard | Water surface level | 2 | Water sample | Container | Regular | WIN | Sample Time is contrived. Not available in original data. Added 21/12/2000; J Argus.From Edict {EdQA:Coll:3Stor:3Lab:2Data:2QR:C} | Unrestricted |  | 9300409 | No Batch 106 | 0.008 | [7 empty] | 0.82 |  | <0.02 |  | <0.02 |  | 0.13 |  |  |  | 0.003 |  | 0.06
6161879 | 1993-04-01 | 00:00:00 | 1993-04-01 | 4 | 1993 | 01-APR-1993 00:00 (Known minute) | 22008894 | SG-E-WEDGEWATCH | SUC | 9300410 | Grab sample | Standard | Water surface level | 3 | Water sample | Container | Regular | WIN | Sample Time is contrived. Not available in original data. Added 21/12/2000; J Argus.From Edict {EdQA:Coll:3Stor:3Lab:2Data:2QR:C} | Unrestricted |  | 9300410 | No Batch 106 | 0.003 | [7 empty] | 0.5 |  | 0.02 |  | <0.02 |  | 0.06 |  |  |  | 0.003 |  | 0.03
6161879 | 1993-04-01 | 00:00:00 | 1993-04-01 | 4 | 1993 | 01-APR-1993 00:00 (Known minute) | 22008895 | SG-E-WEDGEWATCH | SUC | 9300411 | Grab sample | Standard | Water surface level | 4 | Water sample | Container | Regular | WIN | Sample Time is contrived. Not available in original data. Added 21/12/2000; J Argus.From Edict {EdQA:Coll:3Stor:3Lab:2Data:2QR:C} | Unrestricted |  | 9300411 | No Batch 106 | 0.001 | [7 empty] | 0.56 |  | 0.04 |  | <0.02 |  | 0.06 |  |  |  | 0.002 |  | 0.02
6161879 | 1993-04-01 | 00:00:00 | 1993-04-01 | 4 | 1993 | 01-APR-1993 00:00 (Known minute) | 22008896 | SG-E-WEDGEWATCH | SUC | 9300412 | Grab sample | Standard | Water surface level | 5 | Water sample | Container | Regular | WIN | Sample Time is contrived. Not available in original data. Added 21/12/2000; J Argus.From Edict {EdQA:Coll:3Stor:3Lab:2Data:2QR:C} | Unrestricted |  | 9300412 | No Batch 106 | 0.002 | [7 empty] | 0.62 |  | 0.03 |  | <0.02 |  | 0.08 |  |  |  | 0.002 |  | 0.03
6161879 | 1994-05-03 14:10 | 14:10:00 | 1994-05-03 | 5 | 1994 | 03-MAY-1994 14:10 (Known minute) | 25249947 | SG-E-SWANEST | SUC | 9400282 | Grab sample | Standard | Water surface level | 0 | Water sample | Container | Regular | WIN |  | Unrestricted | 93XX12729 |  | 44063 | [8 empty] | 0.79 |  | <0.02 |  | 0.06 |  | 0.06
6161879 | 1994-10-13 12:00 | 12:00:00 | 1994-10-13 | 10 | 1994 | 13-OCT-1994 12:00 (Known minute) | 22297530 | SG-E-SWANEST | SUC | 9400392 | Grab sample | Standard | Water surface level | 0 | Water sample | Container | Regular | WIN | Edict. {EdQA: Coll:1Stor:1Lab:1Data:1QR:D}. Pre-Edict data - time unknown; method; frequency and lower depth inferred from data. JA 20/9/01 | Unrestricted |  | 9400392 | No Batch 104 | <0.001 |  | 0.017 |  | 0.005 |  |  |  | 0.93 |  | 0.04 |  | <0.02 |  | 0.08 |  | 7.5 |  | 0.097 |  | 0.02
6161879 | 1994-10-13 12:00 | 12:00:00 | 1994-10-13 | 10 | 1994 | 13-OCT-1994 12:00 (Known minute) | 22297531 | SG-E-SWANEST | SUC | 9400393 | Grab sample | Standard | Water surface level | 1 | Water sample | Container | Regular | WIN | Edict. {EdQA: Coll:1Stor:1Lab:1Data:1QR:D}. Pre-Edict data - time unknown; method; frequency and lower depth inferred from data. JA 20/9/01 | Unrestricted |  | 9400393 | No Batch 104 | 0.008 |  | 0.002 |  | 0.001 |  |  |  | 0.55 |  | 0.02 |  | 0.02 |  | 0.05 |  | 8.2 |  | 0.017 |  | 0.01
6161879 | 1994-10-13 12:00 | 12:00:00 | 1994-10-13 | 10 | 1994 | 13-OCT-1994 12:00 (Known minute) | 22297532 | SG-E-SWANEST | SUC | 9400394 | Grab sample | Standard | Water surface level | 4 | Water sample | Container | Regular | WIN | Edict. {EdQA: Coll:1Stor:1Lab:1Data:1QR:D}. Pre-Edict data - time unknown; method; frequency and lower depth inferred from data. JA 20/9/01 | Unrestricted |  | 9400394 | No Batch 104 | 0.008 |  | 0.001 |  | 0.001 |  |  |  | 0.56 |  | 0.06 |  | 0.04 |  | 0.07 |  | 7.9 |  | 0.012 |  | 0.02
6161879 | 1994-10-19 12:00 | 12:00:00 | 1994-10-19 | 10 | 1994 | 19-OCT-1994 12:00 (Known minute) | 22297551 | SG-E-SWANEST | SUC | 9400413 | Grab sample | Standard | Water surface level | 0 | Water sample | Container | Regular | WIN | Edict. {EdQA: Coll:1Stor:1Lab:1Data:1QR:D}. Pre-Edict data - time unknown; method; frequency and lower depth inferred from data. JA 20/9/01 | Unrestricted |  | 9400413 | No Batch 104 | 0.008 |  | <0.001 |  | <0.001 |  |  |  | 0.71 |  | 0.11 |  | 0.07 |  | 0.04 |  |  |  | 0.001 |  | 0.02 |  | 5
6161879 | 1994-10-19 12:00 | 12:00:00 | 1994-10-19 | 10 | 1994 | 19-OCT-1994 12:00 (Known minute) | 22297552 | SG-E-SWANEST | SUC | 9400414 | Grab sample | Standard | Water surface level | 1 | Water sample | Container | Regular | WIN | Edict. {EdQA: Coll:1Stor:1Lab:1Data:1QR:D}. Pre-Edict data - time unknown; method; frequency and lower depth inferred from data. JA 20/9/01 | Unrestricted |  | 9400414 | No Batch 104 | 0.006 |  | <0.001 |  | <0.001 |  |  |  | 0.84 |  | 0.14 |  | 0.11 |  | 0.04 |  |  |  | 0.002 |  | 0.02 |  | 5
6161879 | 1994-10-19 12:00 | 12:00:00 | 1994-10-19 | 10 | 1994 | 19-OCT-1994 12:00 (Known minute) | 22297553 | SG-E-SWANEST | SUC | 9400415 | Grab sample | Standard | Water surface level | 5 | Water sample | Container | Regular | WIN | Edict. {EdQA: Coll:1Stor:1Lab:1Data:1QR:D}. Pre-Edict data - time unknown; method; frequency and lower depth inferred from data. JA 20/9/01 | Unrestricted |  | 9400415 | No Batch 104 | 0.005 |  | <0.001 |  | <0.001 |  |  |  | 0.88 |  | 0.17 |  | 0.12 |  | 0.04 |  |  |  | 0.001 |  | 0.02 |  | 5
6161879 | 1994-10-27 12:00 | 12:00:00 | 1994-10-27 | 10 | 1994 | 27-OCT-1994 12:00 (Known minute) | 22297575 | SG-E-SWANEST | SUC | 9400439 | Grab sample | Standard | Water surface level | 0 | Water sample | Container | Regular | WIN | Edict. {EdQA: Coll:1Stor:1Lab:1Data:1QR:D}. Pre-Edict data - time unknown; method; frequency and lower depth inferred from data. JA 20/9/01 | Unrestricted |  | 9400439 | No Batch 104 | 0.053 |  | 0.011 |  | 0.002 |  | 4730 |  | 0.65 |  | <0.02 |  | <0.02 |  | 0.05 |  |  |  | <0.001 |  | <0.01 |  | 5
6161879 | 1994-10-27 12:00 | 12:00:00 | 1994-10-27 | 10 | 1994 | 27-OCT-1994 12:00 (Known minute) | 22297576 | SG-E-SWANEST | SUC | 9400440 | Grab sample | Standard | Water surface level | 1 | Water sample | Container | Regular | WIN | Edict. {EdQA: Coll:1Stor:1Lab:1Data:1QR:D}. Pre-Edict data - time unknown; method; frequency and lower depth inferred from data. JA 20/9/01 | Unrestricted |  | 9400440 | No Batch 104 | 0.033 |  | 0.005 |  | 0.002 |  | 5120 |  | 0.62 |  | <0.02 |  | 0.02 |  | 0.03 |  |  |  | 0.002 |  | <0.01 |  | 4
6161879 | 1994-10-27 12:00 | 12:00:00 | 1994-10-27 | 10 | 1994 | 27-OCT-1994 12:00 (Known minute) | 22297577 | SG-E-SWANEST | SUC | 9400441 | Grab sample | Standard | Water surface level | 5 | Water sample | Container | Regular | WIN | Edict. {EdQA: Coll:1Stor:1Lab:1Data:1QR:D}. Pre-Edict data - time unknown; method; frequency and lower depth inferred from data. JA 20/9/01 | Unrestricted |  | 9400441 | No Batch 104 | 0.011 |  | <0.001 |  | <0.001 |  | 7130 |  | 0.6 |  | 0.02 |  | 0.02 |  | 0.04 |  |  |  | 0.002 |  | 0.01 |  | 5
6161879 | 1994-11-03 12:00 | 12:00:00 | 1994-11-03 | 11 | 1994 | 03-NOV-1994 12:00 (Known minute) | 22297599 | SG-E-SWANEST | SUC | 9400463 | Grab sample | Standard | Water surface level | 0 | Water sample | Container | Regular | WIN | Edict. {EdQA: Coll:1Stor:1Lab:1Data:1QR:D}. Pre-Edict data - time unknown; method; frequency and lower depth inferred from data. JA 20/9/01 | Unrestricted |  | 9400463 | No Batch 104 | 0.029 |  | <0.001 |  | 0.004 |  | 3830 |  | 0.73 |  | <0.02 |  | <0.02 |  | 0.05 |  |  |  | 0.002 |  | 0.01 |  | 4
6161879 | 1994-11-03 12:00 | 12:00:00 | 1994-11-03 | 11 | 1994 | 03-NOV-1994 12:00 (Known minute) | 22297600 | SG-E-SWANEST | SUC | 9400464 | Grab sample | Standard | Water surface level | 1 | Water sample | Container | Regular | WIN | Edict. {EdQA: Coll:1Stor:1Lab:1Data:1QR:D}. Pre-Edict data - time unknown; method; frequency and lower depth inferred from data. JA 20/9/01 | Unrestricted |  | 9400464 | No Batch 104 | 0.026 |  | <0.001 |  | 0.003 |  | 7380 |  | 0.47 |  | <0.02 |  | 0.03 |  | 0.06 |  |  |  | 0.002 |  | 0.01 |  | 5
6161879 | 1994-11-03 12:00 | 12:00:00 | 1994-11-03 | 11 | 1994 | 03-NOV-1994 12:00 (Known minute) | 22297601 | SG-E-SWANEST | SUC | 9400465 | Grab sample | Standard | Water surface level | 5 | Water sample | Container | Regular | WIN | Edict. {EdQA: Coll:1Stor:1Lab:1Data:1QR:D}. Pre-Edict data - time unknown; method; frequency and lower depth inferred from data. JA 20/9/01 | Unrestricted |  | 9400465 | No Batch 104 | 0.015 |  | <0.001 |  | 0.001 |  | 7560 |  | 0.67 |  | <0.02 |  | 0.02 |  | 0.05 |  |  |  | 0.004 |  | 0.01 |  | 5
6161879 | 1994-11-10 12:00 | 12:00:00 | 1994-11-10 | 11 | 1994 | 10-NOV-1994 12:00 (Known minute) | 22297629 | SG-E-SWANEST | SUC | 9400498 | Grab sample | Standard | Water surface level | 0 | Water sample | Container | Regular | WIN | Edict. {EdQA: Coll:1Stor:1Lab:1Data:1QR:D}. Pre-Edict data - time unknown; method; frequency and lower depth inferred from data. JA 20/9/01 | Unrestricted |  | 9400498 | No Batch 104 | 0.017 |  | <0.001 |  | 0.002 |  | 7160 |  | 0.72 |  | <0.02 |  | 0.04 |  | 0.04 |  |  |  | 0.004 |  | 0.01 |  | 4
6161879 | 1994-11-10 12:00 | 12:00:00 | 1994-11-10 | 11 | 1994 | 10-NOV-1994 12:00 (Known minute) | 22297630 | SG-E-SWANEST | SUC | 9400499 | Grab sample | Standard | Water surface level | 1 | Water sample | Container | Regular | WIN | Edict. {EdQA: Coll:1Stor:1Lab:1Data:1QR:D}. Pre-Edict data - time unknown; method; frequency and lower depth inferred from data. JA 20/9/01 | Unrestricted |  | 9400499 | No Batch 104 | 0.021 |  | <0.001 |  | 0.003 |  | 7050 |  | 0.61 |  | <0.02 |  | 0.03 |  | 0.05 |  |  |  | 0.003 |  | <0.01 |  | 4
6161879 | 1994-11-10 12:00 | 12:00:00 | 1994-11-10 | 11 | 1994 | 10-NOV-1994 12:00 (Known minute) | 22297631 | SG-E-SWANEST | SUC | 9400500 | Grab sample | Standard | Water surface level | 5 | Water sample | Container | Regular | WIN | Edict. {EdQA: Coll:1Stor:1Lab:1Data:1QR:D}. Pre-Edict data - time unknown; method; frequency and lower depth inferred from data. JA 20/9/01 | Unrestricted |  | 9400500 | No Batch 104 | 0.008 |  | <0.001 |  | 0.001 |  | 13700 |  | 0.79 |  | 0.16 |  | 0.04 |  | 0.11 |  |  |  | 0.006 |  | <0.01 |  | 5
6161879 | 1994-11-17 12:00 | 12:00:00 | 1994-11-17 | 11 | 1994 | 17-NOV-1994 12:00 (Known minute) | 22297656 | SG-E-SWANEST | SUC | 9407075 | Grab sample | Standard | Water surface level | 0 | Water sample | Container | Regular | WIN | Edict. {EdQA: Coll:1Stor:1Lab:1Data:1QR:D}. Pre-Edict data - time unknown; method; frequency and lower depth inferred from data. JA 20/9/01 | Unrestricted |  | 9407075 | No Batch 104 | 0.017 |  | <0.001 |  | 0.003 |  | 11600 |  | 0.79 |  | 0.03 |  | 0.1 |  | 0.08 |  |  |  | <0.001 |  | 0.02 |  | 5
6161879 | 1994-11-17 12:00 | 12:00:00 | 1994-11-17 | 11 | 1994 | 17-NOV-1994 12:00 (Known minute) | 22297657 | SG-E-SWANEST | SUC | 9407076 | Grab sample | Standard | Water surface level | 1 | Water sample | Container | Regular | WIN | Edict. {EdQA: Coll:1Stor:1Lab:1Data:1QR:D}. Pre-Edict data - time unknown; method; frequency and lower depth inferred from data. JA 20/9/01 | Unrestricted |  | 9407076 | No Batch 104 | 0.027 |  | <0.001 |  | 0.008 |  | 11900 |  | 0.93 |  | 0.02 |  | 0.05 |  | 0.09 |  |  |  | <0.001 |  | 0.03 |  | 5
6161879 | 1994-11-17 12:00 | 12:00:00 | 1994-11-17 | 11 | 1994 | 17-NOV-1994 12:00 (Known minute) | 22297658 | SG-E-SWANEST | SUC | 9407077 | Grab sample | Standard | Water surface level | 5 | Water sample | Container | Regular | WIN | Edict. {EdQA: Coll:1Stor:1Lab:1Data:1QR:D}. Pre-Edict data - time unknown; method; frequency and lower depth inferred from data. JA 20/9/01 | Unrestricted |  | 9407077 | No Batch 104 | 0.024 |  | <0.001 |  | 0.006 |  | 12200 |  | 1.1 |  | 0.05 |  | 0.03 |  | 0.13 |  |  |  | 0.002 |  | 0.04 |  | 4
6161879 | 1994-11-24 12:00 | 12:00:00 | 1994-11-24 | 11 | 1994 | 24-NOV-1994 12:00 (Known minute) | 22297683 | SG-E-SWANEST | SUC | 9407102 | Grab sample | Standard | Water surface level | 0 | Water sample | Container | Regular | WIN | Edict. {EdQA: Coll:1Stor:1Lab:1Data:1QR:D}. Pre-Edict data - time unknown; method; frequency and lower depth inferred from data. JA 20/9/01 | Unrestricted |  | 9407102 | No Batch 104 | 0.018 |  | 0.001 |  | 0.004 |  |  |  | 0.71 |  | <0.02 |  | 0.02 |  | 0.05 |  |  |  | <0.001 |  | 0.02 |  | <0.01
6161879 | 1994-11-24 12:00 | 12:00:00 | 1994-11-24 | 11 | 1994 | 24-NOV-1994 12:00 (Known minute) | 22297684 | SG-E-SWANEST | SUC | 9407104 | Grab sample | Standard | Water surface level | 5 | Water sample | Container | Regular | WIN | Edict. {EdQA: Coll:1Stor:1Lab:1Data:1QR:D}. Pre-Edict data - time unknown; method; frequency and lower depth inferred from data. JA 20/9/01 | Unrestricted |  | 9407104 | No Batch 104 | 0.029 |  | <0.001 |  | 0.004 |  |  |  | 0.9 |  | 0.05 |  | 0.05 |  | 0.22 |  |  |  | 0.006 |  | 0.01 |  | <0.01
6161879 | 1994-11-24 12:00 | 12:00:00 | 1994-11-24 | 11 | 1994 | 24-NOV-1994 12:00 (Known minute) | 22297952 | SG-E-SWANEST | SUC | 9407103 | Grab sample | Standard | Water surface level | 1 | Water sample | Container | Regular | WIN | Edict. {EdQA: Coll:1Stor:1Lab:1Data:1QR:D}. Pre-Edict data - time unknown; method; frequency and lower depth inferred from data. JA 20/9/01 | Unrestricted |  | 9407103 | No Batch 104 | <0.001 |  | <0.001 |  | 0.007 |  |  |  | 0.82 |  | <0.02 |  | 0.01 |  | 0.08 |  |  |  | 0.55 |  | 0.04 |  | <0.01
6161879 | 1994-12-01 12:00 | 12:00:00 | 1994-12-01 | 12 | 1994 | 01-DEC-1994 12:00 (Known minute) | 22297702 | SG-E-SWANEST | SUC | 9407129 | Grab sample | Standard | Water surface level | 0 | Water sample | Container | Regular | WIN | Edict. {EdQA: Coll:1Stor:1Lab:1Data:1QR:D}. Pre-Edict data - time unknown; method; frequency and lower depth inferred from data. JA 20/9/01 | Unrestricted |  | 9407129 | No Batch 104 | 0.034 |  | <0.001 |  | 0.01 |  |  |  | 1.1 |  | 0.02 |  | 0.03 |  | 0.21 |  |  |  | 0.001 |  | 0.02 |  | <0.01
6161879 | 1994-12-01 12:00 | 12:00:00 | 1994-12-01 | 12 | 1994 | 01-DEC-1994 12:00 (Known minute) | 22297703 | SG-E-SWANEST | SUC | 9407131 | Grab sample | Standard | Water surface level | 5 | Water sample | Container | Regular | WIN | Edict. {EdQA: Coll:1Stor:1Lab:1Data:1QR:D}. Pre-Edict data - time unknown; method; frequency and lower depth inferred from data. JA 20/9/01 | Unrestricted |  | 9407131 | No Batch 104 | 0.013 |  | <0.001 |  | 0.003 |  |  |  | 0.8 |  | <0.02 |  | 0.04 |  | 0.22 |  |  |  | 0.014 |  | 0.03 |  | <0.01
6161879 | 1994-12-01 12:00 | 12:00:00 | 1994-12-01 | 12 | 1994 | 01-DEC-1994 12:00 (Known minute) | 22297960 | SG-E-SWANEST | SUC | 9407130 | Grab sample | Standard | Water surface level | 1 | Water sample | Container | Regular | WIN | Edict. {EdQA: Coll:1Stor:1Lab:1Data:1QR:D}. Pre-Edict data - time unknown; method; frequency and lower depth inferred from data. JA 20/9/01 | Unrestricted |  | 9407130 | No Batch 104 | 0.027 |  | <0.001 |  | 0.008 |  |  |  | 0.72 |  | 0.02 |  | 0.01 |  | 0.06 |  |  |  | 0.004 |  | 0.01 |  | <0.01
6161879 | 1994-12-06 12:00 | 12:00:00 | 1994-12-06 | 12 | 1994 | 06-DEC-1994 12:00 (Known minute) | 22297724 | SG-E-SWANEST | SUC | 9407156 | Grab sample | Standard | Water surface level | 0 | Water sample | Container | Regular | WIN | Edict. {EdQA: Coll:1Stor:1Lab:1Data:1QR:D}. Pre-Edict data - time unknown; method; frequency and lower depth inferred from data. JA 20/9/01 | Unrestricted |  | 9407156 | No Batch 104 | 0.026 |  | 0.016 |  | 0.002 |  |  |  | 0.86 |  | <0.02 |  | 0.03 |  | 0.07 |  |  |  | 0.006 |  | 0.01 |  | 5
6161879 | 1994-12-06 12:00 | 12:00:00 | 1994-12-06 | 12 | 1994 | 06-DEC-1994 12:00 (Known minute) | 22297725 | SG-E-SWANEST | SUC | 9407157 | Grab sample | Standard | Water surface level | 1 | Water sample | Container | Regular | WIN | Edict. {EdQA: Coll:1Stor:1Lab:1Data:1QR:D}. Pre-Edict data - time unknown; method; frequency and lower depth inferred from data. JA 20/9/01 | Unrestricted |  | 9407157 | No Batch 104 | 0.025 |  | 0.014 |  | 0.002 |  |  |  | 0.7 |  | <0.02 |  | 0.02 |  | 0.09 |  |  |  | 0.006 |  | 0.01 |  | 6
6161879 | 1994-12-06 12:00 | 12:00:00 | 1994-12-06 | 12 | 1994 | 06-DEC-1994 12:00 (Known minute) | 22297726 | SG-E-SWANEST | SUC | 9407158 | Grab sample | Standard | Water surface level | 5 | Water sample | Container | Regular | WIN | Edict. {EdQA: Coll:1Stor:1Lab:1Data:1QR:D}. Pre-Edict data - time unknown; method; frequency and lower depth inferred from data. JA 20/9/01 | Unrestricted |  | 9407158 | No Batch 104 | <0.001 |  | 0.002 |  | 0.004 |  |  |  | 1.2 |  | 0.11 |  | 0.02 |  | 0.24 |  |  |  | 0.025 |  | 0.03 |  | <0.01
6161879 | 1994-12-13 12:00 | 12:00:00 | 1994-12-13 | 12 | 1994 | 13-DEC-1994 12:00 (Known minute) | 22297744 | SG-E-SWANEST | SUC | 9407183 | Grab sample | Standard | Water surface level | 0 | Water sample | Container | Regular | WIN | Edict. {EdQA: Coll:1Stor:1Lab:1Data:1QR:D}. Pre-Edict data - time unknown; method; frequency and lower depth inferred from data. JA 20/9/01 | Unrestricted |  | 9407183 | No Batch 104 | 0.04 |  | 0.012 |  | 0.006 |  |  |  | 0.91 |  | 0.13 |  | 0.02 |  | 0.09 |  |  |  | 0.005 |  | 0.02 |  | 6
6161879 | 1994-12-13 12:00 | 12:00:00 | 1994-12-13 | 12 | 1994 | 13-DEC-1994 12:00 (Known minute) | 22297745 | SG-E-SWANEST | SUC | 9407184 | Grab sample | Standard | Water surface level | 1 | Water sample | Container | Regular | WIN | Edict. {EdQA: Coll:1Stor:1Lab:1Data:1QR:D}. Pre-Edict data - time unknown; method; frequency and lower depth inferred from data. JA 20/9/01 | Unrestricted |  | 9407184 | No Batch 104 | 0.033 |  | 0.009 |  | 0.005 |  |  |  | 0.96 |  | 0.07 |  | 0.02 |  | 0.07 |  |  |  | 0.002 |  | 0.03 |  | 7
6161879 | 1994-12-13 12:00 | 12:00:00 | 1994-12-13 | 12 | 1994 | 13-DEC-1994 12:00 (Known minute) | 22297972 | SG-E-SWANEST | SUC | 9407185 | Grab sample | Standard | Water surface level | 5 | Water sample | Container | Regular | WIN | Edict. {EdQA: Coll:1Stor:1Lab:1Data:1QR:D}. Pre-Edict data - time unknown; method; frequency and lower depth inferred from data. JA 20/9/01 | Unrestricted |  | 9407185 | No Batch 104 | 0.005 |  | <0.001 |  | 0.001 |  |  |  | 1.3 |  | 0.3 |  | 0.01 |  | 0.11 |  |  |  | 0.009 |  | 0.05 |  | 3
6161879 | 1994-12-20 12:00 | 12:00:00 | 1994-12-20 | 12 | 1994 | 20-DEC-1994 12:00 (Known minute) | 22297763 | SG-E-SWANEST | SUC | 9407212 | Grab sample | Standard | Water surface level | 5 | Water sample | Container | Regular | WIN | Edict. {EdQA: Coll:1Stor:1Lab:1Data:1QR:D}. Pre-Edict data - time unknown; method; frequency and lower depth inferred from data. JA 20/9/01 | Unrestricted |  | 9407212 | No Batch 104 | 0.008 |  | 0.002 |  | 0.003 |  |  |  | 1 |  | 0.12 |  | 0.03 |  | 0.03 |  |  |  | 0.019 |  | 0.03 |  | <0.01
6161879 | 1994-12-20 12:00 | 12:00:00 | 1994-12-20 | 12 | 1994 | 20-DEC-1994 12:00 (Known minute) | 22297980 | SG-E-SWANEST | SUC | 9407210 | Grab sample | Standard | Water surface level | 0 | Water sample | Container | Regular | WIN | Edict. {EdQA: Coll:1Stor:1Lab:1Data:1QR:D}. Pre-Edict data - time unknown; method; frequency and lower depth inferred from data. JA 20/9/01 | Unrestricted |  | 9407210 | No Batch 104 | 0.042 |  | 0.025 |  | 0.001 |  |  |  | 0.94 |  | 0.1 |  | 0.01 |  | 0.1 |  |  |  | 0.006 |  | 0.02 |  | 9
6161879 | 1994-12-20 12:00 | 12:00:00 | 1994-12-20 | 12 | 1994 | 20-DEC-1994 12:00 (Known minute) | 22297981 | SG-E-SWANEST | SUC | 9407211 | Grab sample | Standard | Water surface level | 1 | Water sample | Container | Regular | WIN | Edict. {EdQA: Coll:1Stor:1Lab:1Data:1QR:D}. Pre-Edict data - time unknown; method; frequency and lower depth inferred from data. JA 20/9/01 | Unrestricted |  | 9407211 | No Batch 104 | 0.035 |  | 0.022 |  | 0.001 |  |  |  | 0.86 |  | 0.1 |  | 0.01 |  | 0.14 |  |  |  | 0.007 |  | 0.01 |  | 9
6161879 | 1994-12-28 12:00 | 12:00:00 | 1994-12-28 | 12 | 1994 | 28-DEC-1994 12:00 (Known minute) | 22297778 | SG-E-SWANEST | SUC | 9407237 | Grab sample | Standard | Water surface level | 0 | Water sample | Container | Regular | WIN | Edict. {EdQA: Coll:1Stor:1Lab:1Data:1QR:D}. Pre-Edict data - time unknown; method; frequency and lower depth inferred from data. JA 20/9/01 | Unrestricted |  | 9407237 | No Batch 104 | 0.074 |  | 0.042 |  | 0.003 |  |  |  | 1 |  | 0.06 |  | <0.01 |  | 0.14 |  |  |  | <0.001 |  | 0.02 |  | <0.01
6161879 | 1994-12-28 12:00 | 12:00:00 | 1994-12-28 | 12 | 1994 | 28-DEC-1994 12:00 (Known minute) | 22297992 | SG-E-SWANEST | SUC | 9407238 | Grab sample | Standard | Water surface level | 1 | Water sample | Container | Regular | WIN | Edict. {EdQA: Coll:1Stor:1Lab:1Data:1QR:D}. Pre-Edict data - time unknown; method; frequency and lower depth inferred from data. JA 20/9/01 | Unrestricted |  | 9407238 | No Batch 104 | 0.019 |  | 0.006 |  | 0.001 |  |  |  | 0.59 |  | <0.02 |  | 0.01 |  | 0.08 |  |  |  | <0.001 |  | <0.01 |  | 6
6161879 | 1994-12-28 12:00 | 12:00:00 | 1994-12-28 | 12 | 1994 | 28-DEC-1994 12:00 (Known minute) | 22297993 | SG-E-SWANEST | SUC | 9407239 | Grab sample | Standard | Water surface level | 5 | Water sample | Container | Regular | WIN | Edict. {EdQA: Coll:1Stor:1Lab:1Data:1QR:D}. Pre-Edict data - time unknown; method; frequency and lower depth inferred from data. JA 20/9/01 | Unrestricted |  | 9407239 | No Batch 104 | 0.002 | [7 empty] | 0.71 |  | 0.19 |  | 0.01 |  | 0.25 |  |  |  | 0.007 |  | 0.11